## 320 Raw
CustomerID | Customer ID | Project ID | Order ID | Sample ID | Customer Sample # | Matrix | Method | Test | Param | Symbol | Result | Units | Collect Date | Collect Time | Analysis Date | Analysis Time | Approved Date | Overhold? | RemarkCode | Comment
320 | 320 Jewett Brook Tile Drain - TN (WSMD) |  | 171503 | 171503-11 | JBT01-090517- | Water | SM 4500-N C Modified | Nitrogen, Total - Persulfate | Nitrogen, Total - Persulfate |  | 3.81 | mg/L | 2017-09-06 | 13:35 | 2017-10-04 | 11:33 | 2017-10-16
320 | 320 Jewett Brook Tile Drain - TN (WSMD) |  | 171503 | 171503-08 | JBT02-090517-1 | Water | SM 4500-N C Modified | Nitrogen, Total - Persulfate | Nitrogen, Total - Persulfate |  | 5.09 | mg/L | 2017-09-06 | 13:10 | 2017-10-06 | 13:08 | 2017-10-16 | Y
320 | 320 Jewett Brook Tile Drain - TN (WSMD) |  | 171503 | 171503-09 | JBT04-090517-1 | Water | SM 4500-N C Modified | Nitrogen, Total - Persulfate | Nitrogen, Total - Persulfate |  | 3.19 | mg/L | 2017-09-06 | 13:25 | 2017-10-04 | 11:31 | 2017-10-16
320 | 320 Jewett Brook Tile Drain - TN (WSMD) |  | 171503 | 171503-10 | JBT05-090517-1 | Water | SM 4500-N C Modified | Nitrogen, Total - Persulfate | Nitrogen, Total - Persulfate |  | 10.41 | mg/L | 2017-09-06 | 14:40 | 2017-10-06 | 13:08 | 2017-10-16 | Y
320 | 320 Jewett Brook Tile Drain - TN (WSMD) |  | 171503 | 171503-01 | JBT11-090517-1 | Water | SM 4500-N C Modified | Nitrogen, Total - Persulfate | Nitrogen, Total - Persulfate |  | 1.13 | mg/L | 2017-09-06 | 10:05 | 2017-10-04 | 11:14 | 2017-10-16 | Y
320 | 320 Jewett Brook Tile Drain - TN (WSMD) |  | 171503 | 171503-02 | JBT13-090517-1 | Water | SM 4500-N C Modified | Nitrogen, Total - Persulfate | Nitrogen, Total - Persulfate |  | 2.87 | mg/L | 2017-09-06 | 10:40 | 2017-10-04 | 11:22 | 2017-10-16 | Y
320 | 320 Jewett Brook Tile Drain - TN (WSMD) |  | 171503 | 171503-03 | JBT14-090517-1 | Water | SM 4500-N C Modified | Nitrogen, Total - Persulfate | Nitrogen, Total - Persulfate |  | 4.97 | mg/L | 2017-09-06 | 11:05 | 2017-10-06 | 13:01 | 2017-10-16 | Y
320 | 320 Jewett Brook Tile Drain - TN (WSMD) |  | 171503 | 171503-04 | JBT14-090517-1-D | Water | SM 4500-N C Modified | Nitrogen, Total - Persulfate | Nitrogen, Total - Persulfate |  | 4.97 | mg/L | 2017-09-06 | 11:05 | 2017-10-06 | 13:07 | 2017-10-16 | Y
320 | 320 Jewett Brook Tile Drain - TN (WSMD) |  | 171503 | 171503-07 | JBT18-090517-1 | Water | SM 4500-N C Modified | Nitrogen, Total - Persulfate | Nitrogen, Total - Persulfate |  | 3.15 | mg/L | 2017-09-06 | 12:10 | 2017-10-04 | 11:26 | 2017-10-16
320 | 320 Jewett Brook Tile Drain - TN (WSMD) |  | 171503 | 171503-05 | JBT19-090517-1 | Water | SM 4500-N C Modified | Nitrogen, Total - Persulfate | Nitrogen, Total - Persulfate |  | 1.9 | mg/L | 2017-09-06 | 11:45 | 2017-10-04 | 11:24 | 2017-10-16
320 | 320 Jewett Brook Tile Drain - TN (WSMD) |  | 171503 | 171503-06 | JBT19-090517-1-D | Water | SM 4500-N C Modified | Nitrogen, Total - Persulfate | Nitrogen, Total - Persulfate |  | 1.93 | mg/L | 2017-09-06 | 11:45 | 2017-10-04 | 11:25 | 2017-10-16
320 | 320 Jewett Brook Tile Drain - TN (WSMD) |  | 171611 | 171611-01 | JBT01_091717_1 | Water | SM 4500-N C Modified | Nitrogen, Total - Persulfate | Nitrogen, Total - Persulfate |  | 2.4 | mg/L | 2017-09-19 | 12:00 | 2017-10-10 | 10:46 | 2017-10-30
320 | 320 Jewett Brook Tile Drain - TN (WSMD) |  | 171611 | 171611-02 | JBT02_091717_1 | Water | SM 4500-N C Modified | Nitrogen, Total - Persulfate | Nitrogen, Total - Persulfate |  | 6.34 | mg/L | 2017-09-19 | 12:00 | 2017-10-16 | 11:28 | 2017-10-30
320 | 320 Jewett Brook Tile Drain - TN (WSMD) |  | 171611 | 171611-03 | JBT02_091717_1D | Water | SM 4500-N C Modified | Nitrogen, Total - Persulfate | Nitrogen, Total - Persulfate |  | 6.38 | mg/L | 2017-09-19 | 12:00 | 2017-10-16 | 11:34 | 2017-10-30
320 | 320 Jewett Brook Tile Drain - TN (WSMD) |  | 171611 | 171611-04 | JBT04_091717_1 | Water | SM 4500-N C Modified | Nitrogen, Total - Persulfate | Nitrogen, Total - Persulfate |  | 1.29 | mg/L | 2017-09-19 | 12:00 | 2017-10-10 | 10:49 | 2017-10-30
320 | 320 Jewett Brook Tile Drain - TN (WSMD) |  | 171611 | 171611-05 | JBT05_091717_1 | Water | SM 4500-N C Modified | Nitrogen, Total - Persulfate | Nitrogen, Total - Persulfate |  | 11.76 | mg/L | 2017-09-19 | 12:00 | 2017-10-16 | 11:35 | 2017-10-30
320 | 320 Jewett Brook Tile Drain - TN (WSMD) |  | 171611 | 171611-06 | JBT07_091717_1 | Water | SM 4500-N C Modified | Nitrogen, Total - Persulfate | Nitrogen, Total - Persulfate |  | 3.06 | mg/L | 2017-09-19 | 12:00 | 2017-10-10 | 10:51 | 2017-10-30
320 | 320 Jewett Brook Tile Drain - TN (WSMD) |  | 171611 | 171611-07 | JBT11_091717_1 | Water | SM 4500-N C Modified | Nitrogen, Total - Persulfate | Nitrogen, Total - Persulfate |  | 1.22 | mg/L | 2017-09-19 | 12:00 | 2017-10-10 | 10:52 | 2017-10-30
320 | 320 Jewett Brook Tile Drain - TN (WSMD) |  | 171611 | 171611-08 | JBT11_091717_1D | Water | SM 4500-N C Modified | Nitrogen, Total - Persulfate | Nitrogen, Total - Persulfate |  | 1.18 | mg/L | 2017-09-19 | 12:00 | 2017-10-10 | 10:53 | 2017-10-30
320 | 320 Jewett Brook Tile Drain - TN (WSMD) |  | 171611 | 171611-09 | JBT13_091717_1 | Water | SM 4500-N C Modified | Nitrogen, Total - Persulfate | Nitrogen, Total - Persulfate |  | 5.94 | mg/L | 2017-09-19 | 12:00 | 2017-10-16 | 11:35 | 2017-10-30
320 | 320 Jewett Brook Tile Drain - TN (WSMD) |  | 171611 | 171611-10 | JBT14_091717_1 | Water | SM 4500-N C Modified | Nitrogen, Total - Persulfate | Nitrogen, Total - Persulfate |  | 7.84 | mg/L | 2017-09-19 | 12:00 | 2017-10-16 | 11:36 | 2017-10-30
320 | 320 Jewett Brook Tile Drain - TN (WSMD) |  | 171611 | 171611-11 | JBT16_091717_1 | Water | SM 4500-N C Modified | Nitrogen, Total - Persulfate | Nitrogen, Total - Persulfate |  | 5.66 | mg/L | 2017-09-19 | 12:00 | 2017-10-16 | 11:37 | 2017-10-30
320 | 320 Jewett Brook Tile Drain - TN (WSMD) |  | 171611 | 171611-12 | JBT18_091717_1 | Water | SM 4500-N C Modified | Nitrogen, Total - Persulfate | Nitrogen, Total - Persulfate |  | 0.84 | mg/L | 2017-09-19 | 12:00 | 2017-10-10 | 11:00 | 2017-10-30
320 | 320 Jewett Brook Tile Drain - TN (WSMD) |  | 171611 | 171611-13 | JBT19_091717_1 | Water | SM 4500-N C Modified | Nitrogen, Total - Persulfate | Nitrogen, Total - Persulfate |  | 0.75 | mg/L | 2017-09-19 | 12:00 | 2017-10-10 | 11:01 | 2017-10-30
320 | 320 Jewett Brook Tile Drain - TN (WSMD) |  | 171728 | 171728-01 | JBT01-100317-1 | Water | SM 4500-N C Modified | Nitrogen, Total - Persulfate | Nitrogen, Total - Persulfate |  | 3.53 | mg/L | 2017-10-03 |  | 2017-10-23 | 12:09 | 2017-11-13
320 | 320 Jewett Brook Tile Drain - TN (WSMD) |  | 171728 | 171728-02 | JBT02-100317-1 | Water | SM 4500-N C Modified | Nitrogen, Total - Persulfate | Nitrogen, Total - Persulfate |  | 5.27 | mg/L | 2017-10-03 |  | 2017-10-24 | 11:53 | 2017-11-13
320 | 320 Jewett Brook Tile Drain - TN (WSMD) |  | 171728 | 171728-03 | JBT02-100317-1D | Water | SM 4500-N C Modified | Nitrogen, Total - Persulfate | Nitrogen, Total - Persulfate |  | 4.59 | mg/L | 2017-10-03 |  | 2017-10-24 | 11:54 | 2017-11-13
320 | 320 Jewett Brook Tile Drain - TN (WSMD) |  | 171728 | 171728-04 | JBT04-100317-1 | Water | SM 4500-N C Modified | Nitrogen, Total - Persulfate | Nitrogen, Total - Persulfate |  | 1.05 | mg/L | 2017-10-03 |  | 2017-10-23 | 12:11 | 2017-11-13
320 | 320 Jewett Brook Tile Drain - TN (WSMD) |  | 171728 | 171728-05 | JBT05-100317-1 | Water | SM 4500-N C Modified | Nitrogen, Total - Persulfate | Nitrogen, Total - Persulfate |  | 7.8 | mg/L | 2017-10-03 |  | 2017-10-24 | 11:56 | 2017-11-13
320 | 320 Jewett Brook Tile Drain - TN (WSMD) |  | 171728 | 171728-06 | JBT05-100317-1D | Water | SM 4500-N C Modified | Nitrogen, Total - Persulfate | Nitrogen, Total - Persulfate |  | 7.84 | mg/L | 2017-10-03 |  | 2017-10-24 | 12:00 | 2017-11-13
320 | 320 Jewett Brook Tile Drain - TN (WSMD) |  | 171728 | 171728-07 | JBT11-100317-1 | Water | SM 4500-N C Modified | Nitrogen, Total - Persulfate | Nitrogen, Total - Persulfate |  | 0.19 | mg/L | 2017-10-03 |  | 2017-10-23 | 12:17 | 2017-11-13
320 | 320 Jewett Brook Tile Drain - TN (WSMD) |  | 171728 | 171728-08 | JBT13-100317-1 | Water | SM 4500-N C Modified | Nitrogen, Total - Persulfate | Nitrogen, Total - Persulfate |  | 1.86 | mg/L | 2017-10-03 |  | 2017-10-23 | 12:18 | 2017-11-13
320 | 320 Jewett Brook Tile Drain - TN (WSMD) |  | 171728 | 171728-09 | JBT14-100317-1 | Water | SM 4500-N C Modified | Nitrogen, Total - Persulfate | Nitrogen, Total - Persulfate |  | 4.95 | mg/L | 2017-10-03 |  | 2017-10-24 | 11:55 | 2017-11-13
320 | 320 Jewett Brook Tile Drain - TN (WSMD) |  | 171763 | 171763-01 | JBT05-101017-1 | Water | SM 4500-N C Modified | Nitrogen, Total - Persulfate | Nitrogen, Total - Persulfate |  | 18.54 | mg/L | 2017-10-10 |  | 2017-10-24 | 12:01 | 2017-11-13
320 | 320 Jewett Brook Tile Drain - TN (WSMD) |  | 171814 | 171814-01 | JBT02-101717-1 | Water | SM 4500-N C Modified | Nitrogen, Total - Persulfate | Nitrogen, Total - Persulfate |  | 9.22 | mg/L | 2017-10-17 |  | 2017-10-20 | 14:11 | 2017-11-13
320 | 320 Jewett Brook Tile Drain - TN (WSMD) |  | 171814 | 171814-02 | JBT04-101717-1 | Water | SM 4500-N C Modified | Nitrogen, Total - Persulfate | Nitrogen, Total - Persulfate |  | 1.38 | mg/L | 2017-10-17 |  | 2017-10-20 | 14:12 | 2017-11-13
320 | 320 Jewett Brook Tile Drain - TN (WSMD) |  | 171814 | 171814-03 | JBT05-101717-1 | Water | SM 4500-N C Modified | Nitrogen, Total - Persulfate | Nitrogen, Total - Persulfate |  | 12.33 | mg/L | 2017-10-17 |  | 2017-10-23 | 12:06 | 2017-11-13
320 | 320 Jewett Brook Tile Drain - TN (WSMD) |  | 171814 | 171814-04 | JBT05-101717-1-D | Water | SM 4500-N C Modified | Nitrogen, Total - Persulfate | Nitrogen, Total - Persulfate |  | 12.93 | mg/L | 2017-10-17 |  | 2017-10-23 | 12:07 | 2017-11-13
320 | 320 Jewett Brook Tile Drain - TN (WSMD) |  | 171814 | 171814-05 | JBT07-101717-1 | Water | SM 4500-N C Modified | Nitrogen, Total - Persulfate | Nitrogen, Total - Persulfate |  | 2.04 | mg/L | 2017-10-17 |  | 2017-10-20 | 14:15 | 2017-11-13
320 | 320 Jewett Brook Tile Drain - TN (WSMD) |  | 171814 | 171814-06 | JBT11-101717-1 | Water | SM 4500-N C Modified | Nitrogen, Total - Persulfate | Nitrogen, Total - Persulfate |  | 0.81 | mg/L | 2017-10-17 |  | 2017-10-20 | 14:23 | 2017-11-13
320 | 320 Jewett Brook Tile Drain - TN (WSMD) |  | 171814 | 171814-07 | JBT16-101717-1 | Water | SM 4500-N C Modified | Nitrogen, Total - Persulfate | Nitrogen, Total - Persulfate |  | 7.09 | mg/L | 2017-10-17 |  | 2017-10-23 | 12:08 | 2017-11-13
320 | 320 Jewett Brook Tile Drain - TN (WSMD) |  | 171814 | 171814-08 | JBT18-101717-1 | Water | SM 4500-N C Modified | Nitrogen, Total - Persulfate | Nitrogen, Total - Persulfate |  | 1.58 | mg/L | 2017-10-17 |  | 2017-10-20 | 14:25 | 2017-11-13
320 | 320 Jewett Brook Tile Drain - TN (WSMD) |  | 171814 | 171814-09 | JBT19-101717-1 | Water | SM 4500-N C Modified | Nitrogen, Total - Persulfate | Nitrogen, Total - Persulfate |  | 1.46 | mg/L | 2017-10-17 |  | 2017-10-20 | 14:25 | 2017-11-13
320 | 320 Jewett Brook Tile Drain - TN (WSMD) |  | 171851 | 171851-01 | JBT05 102417-1 | Water | SM 4500-N C Modified | Nitrogen, Total - Persulfate | Nitrogen, Total - Persulfate |  | 9.63 | mg/L | 2017-10-25 | 13:13 | 2017-11-09 | 11:01 | 2017-11-20
320 | 320 Jewett Brook Tile Drain - TN (WSMD) |  | 171851 | 171851-02 | JBT13 102417-1 | Water | SM 4500-N C Modified | Nitrogen, Total - Persulfate | Nitrogen, Total - Persulfate |  | 4.13 | mg/L | 2017-10-25 | 13:13 | 2017-11-09 | 11:07 | 2017-11-20
320 | 320 Jewett Brook Tile Drain - TN (WSMD) |  | 171851 | 171851-03 | JBT14 102417-1 | Water | SM 4500-N C Modified | Nitrogen, Total - Persulfate | Nitrogen, Total - Persulfate |  | 6.21 | mg/L | 2017-10-25 | 13:13 | 2017-11-09 | 11:08 | 2017-11-20

## 317 Raw
CustomerID | Customer ID | Project ID | Order ID | Sample ID | Customer Sample # | Matrix | Method | Test | Param | Symbol | Result | Units | Collect Date | Collect Time | Analysis Date | Analysis Time | Approved Date | Overhold? | RemarkCode | Comment
317 | 317 Jewett Brook Tile Drain Study |  | 171502 | 171502-10 | JBT01-090517-1 | Water | SM 4500-P H | Phosphorus - Digested | Phosphorus |  | 37 | ug P/L | 2017-09-05 | 13:35 | 2017-10-02 | 14:57 | 2017-11-09
317 | 317 Jewett Brook Tile Drain Study |  | 171502 | 171502-10 | JBT01-090517-1 | Water | SM 4500-P H | Phosphorus - Filtered/Digested | Phosphorus |  | 13.6 | ug P/L | 2017-09-05 | 13:35 | 2017-09-18 | 15:56 | 2017-11-09
317 | 317 Jewett Brook Tile Drain Study |  | 171502 | 171502-08 | JBT02-090517-1 | Water | SM 4500-P H | Phosphorus - Digested | Phosphorus |  | 137 | ug P/L | 2017-09-05 | 13:05 | 2017-10-02 | 14:54 | 2017-11-09
317 | 317 Jewett Brook Tile Drain Study |  | 171502 | 171502-08 | JBT02-090517-1 | Water | SM 4500-P H | Phosphorus - Filtered/Digested | Phosphorus |  | 53.4 | ug P/L | 2017-09-05 | 13:05 | 2017-09-18 | 15:53 | 2017-11-09
317 | 317 Jewett Brook Tile Drain Study |  | 171502 | 171502-09 | JBT04-090517-1 | Water | SM 4500-P H | Phosphorus - Digested | Phosphorus |  | 152 | ug P/L | 2017-09-05 | 13:25 | 2017-10-02 | 14:56 | 2017-11-09
317 | 317 Jewett Brook Tile Drain Study |  | 171502 | 171502-09 | JBT04-090517-1 | Water | SM 4500-P H | Phosphorus - Filtered/Digested | Phosphorus |  | 21.5 | ug P/L | 2017-09-05 | 13:25 | 2017-09-18 | 15:55 | 2017-11-09
317 | 317 Jewett Brook Tile Drain Study |  | 171502 | 171502-11 | JBT05-090517-1 | Water | SM 4500-P H | Phosphorus - Digested | Phosphorus |  | 204 | ug P/L | 2017-09-05 | 14:40 | 2017-10-02 | 15:00 | 2017-11-09
317 | 317 Jewett Brook Tile Drain Study |  | 171502 | 171502-11 | JBT05-090517-1 | Water | SM 4500-P H | Phosphorus - Filtered/Digested | Phosphorus |  | 51.3 | ug P/L | 2017-09-05 | 14:40 | 2017-09-18 | 15:57 | 2017-11-09
317 | 317 Jewett Brook Tile Drain Study |  | 171502 | 171502-01 | JBT11-090517-2 | Water | SM 4500-P H | Phosphorus - Digested | Phosphorus |  | 92.6 | ug P/L | 2017-09-05 | 10:05 | 2017-10-02 | 14:39 | 2017-11-09
317 | 317 Jewett Brook Tile Drain Study |  | 171502 | 171502-01 | JBT11-090517-2 | Water | SM 4500-P H | Phosphorus - Filtered/Digested | Phosphorus |  | 45.2 | ug P/L | 2017-09-05 | 10:05 | 2017-09-18 | 15:40 | 2017-11-09
317 | 317 Jewett Brook Tile Drain Study |  | 171502 | 171502-02 | JBT13-090517-1 | Water | SM 4500-P H | Phosphorus - Digested | Phosphorus |  | 139 | ug P/L | 2017-09-05 | 10:40 | 2017-10-02 | 14:44 | 2017-11-09
317 | 317 Jewett Brook Tile Drain Study |  | 171502 | 171502-02 | JBT13-090517-1 | Water | SM 4500-P H | Phosphorus - Filtered/Digested | Phosphorus |  | 70.8 | ug P/L | 2017-09-05 | 10:40 | 2017-09-18 | 15:41 | 2017-11-09
317 | 317 Jewett Brook Tile Drain Study |  | 171502 | 171502-03 | JBT14-090517-1 | Water | SM 4500-P H | Phosphorus - Digested | Phosphorus |  | 303 | ug P/L | 2017-09-05 | 11:05 | 2017-10-02 | 15:18 | 2017-11-09
317 | 317 Jewett Brook Tile Drain Study |  | 171502 | 171502-03 | JBT14-090517-1 | Water | SM 4500-P H | Phosphorus - Filtered/Digested | Phosphorus |  | 245.4 | ug P/L | 2017-09-05 | 11:05 | 2017-09-18 | 13:50 | 2017-11-09
317 | 317 Jewett Brook Tile Drain Study |  | 171502 | 171502-04 | JBT14-090517-1-D | Water | SM 4500-P H | Phosphorus - Digested | Phosphorus |  | 315 | ug P/L | 2017-09-05 | 11:05 | 2017-10-02 | 15:21 | 2017-11-09
317 | 317 Jewett Brook Tile Drain Study |  | 171502 | 171502-04 | JBT14-090517-1-D | Water | SM 4500-P H | Phosphorus - Filtered/Digested | Phosphorus |  | 257.4 | ug P/L | 2017-09-05 | 11:05 | 2017-09-18 | 13:52 | 2017-11-09
317 | 317 Jewett Brook Tile Drain Study |  | 171502 | 171502-07 | JBT18-090517-1 | Water | SM 4500-P H | Phosphorus - Digested | Phosphorus |  | 75.9 | ug P/L | 2017-09-05 | 12:10 | 2017-10-02 | 14:51 | 2017-11-09
317 | 317 Jewett Brook Tile Drain Study |  | 171502 | 171502-07 | JBT18-090517-1 | Water | SM 4500-P H | Phosphorus - Filtered/Digested | Phosphorus |  | 28.3 | ug P/L | 2017-09-05 | 12:10 | 2017-09-18 | 15:46 | 2017-11-09
317 | 317 Jewett Brook Tile Drain Study |  | 171502 | 171502-05 | JBT19-090517-1 | Water | SM 4500-P H | Phosphorus - Digested | Phosphorus |  | 53.6 | ug P/L | 2017-09-05 | 11:45 | 2017-10-02 | 14:47 | 2017-11-09
317 | 317 Jewett Brook Tile Drain Study |  | 171502 | 171502-05 | JBT19-090517-1 | Water | SM 4500-P H | Phosphorus - Filtered/Digested | Phosphorus |  | 19.4 | ug P/L | 2017-09-05 | 11:45 | 2017-09-18 | 15:44 | 2017-11-09
317 | 317 Jewett Brook Tile Drain Study |  | 171502 | 171502-06 | JBT19-090517-1D | Water | SM 4500-P H | Phosphorus - Digested | Phosphorus |  | 57.4 | ug P/L | 2017-09-05 | 11:45 | 2017-10-02 | 14:48 | 2017-11-09
317 | 317 Jewett Brook Tile Drain Study |  | 171502 | 171502-06 | JBT19-090517-1D | Water | SM 4500-P H | Phosphorus - Filtered/Digested | Phosphorus |  | 15.3 | ug P/L | 2017-09-05 | 11:45 | 2017-09-18 | 15:45 | 2017-11-09
317 | 317 Jewett Brook Tile Drain Study |  | 171560 | 171560-11 | JBT01-091217-1 | Water | SM 4500-P H | Phosphorus - Digested | Phosphorus |  | 114.4 | ug P/L | 2017-09-12 | 14:15 | 2017-09-25 | 14:27 | 2017-11-02
317 | 317 Jewett Brook Tile Drain Study |  | 171560 | 171560-11 | JBT01-091217-1 | Water | SM 4500-P H | Phosphorus - Filtered/Digested | Phosphorus |  | 34 | ug P/L | 2017-09-12 | 14:15 | 2017-09-18 | 12:18 | 2017-11-02
317 | 317 Jewett Brook Tile Drain Study |  | 171560 | 171560-09 | JBT02-091217-1 | Water | SM 4500-P H | Phosphorus - Digested | Phosphorus |  | 674 | ug P/L | 2017-09-12 | 13:50 | 2017-09-25 | 14:18 | 2017-11-02
317 | 317 Jewett Brook Tile Drain Study |  | 171560 | 171560-09 | JBT02-091217-1 | Water | SM 4500-P H | Phosphorus - Filtered/Digested | Phosphorus |  | 106 | ug P/L | 2017-09-12 | 13:50 | 2017-09-18 | 12:15 | 2017-11-02
317 | 317 Jewett Brook Tile Drain Study |  | 171560 | 171560-10 | JBT04-091217-1+2 | Water | SM 4500-P H | Phosphorus - Digested | Phosphorus |  | 698 | ug P/L | 2017-09-12 | 14:00 | 2017-09-25 | 14:21 | 2017-11-02
317 | 317 Jewett Brook Tile Drain Study |  | 171560 | 171560-10 | JBT04-091217-1+2 | Water | SM 4500-P H | Phosphorus - Filtered/Digested | Phosphorus |  | 32.4 | ug P/L | 2017-09-12 | 14:00 | 2017-09-18 | 12:16 | 2017-11-02
317 | 317 Jewett Brook Tile Drain Study |  | 171560 | 171560-01 | JBT05-091217-1 | Water | SM 4500-P H | Phosphorus - Digested | Phosphorus |  | 133 | ug P/L | 2017-09-12 | 10:00 | 2017-09-25 | 14:00 | 2017-11-02
317 | 317 Jewett Brook Tile Drain Study |  | 171560 | 171560-01 | JBT05-091217-1 | Water | SM 4500-P H | Phosphorus - Filtered/Digested | Phosphorus |  | 67.6 | ug P/L | 2017-09-12 | 10:00 | 2017-09-18 | 16:48 | 2017-11-02
317 | 317 Jewett Brook Tile Drain Study |  | 171560 | 171560-12 | JBT07-091217-1 | Water | SM 4500-P H | Phosphorus - Digested | Phosphorus |  | 168.5 | ug P/L | 2017-09-12 | 14:55 | 2017-09-25 | 14:30 | 2017-11-02
317 | 317 Jewett Brook Tile Drain Study |  | 171560 | 171560-12 | JBT07-091217-1 | Water | SM 4500-P H | Phosphorus - Filtered/Digested | Phosphorus |  | 89.5 | ug P/L | 2017-09-12 | 14:55 | 2017-09-18 | 12:19 | 2017-11-02
317 | 317 Jewett Brook Tile Drain Study |  | 171560 | 171560-13 | JBT07-091217-2+3 | Water | SM 4500-P H | Phosphorus - Digested | Phosphorus |  | 106 | ug P/L | 2017-09-12 | 15:00 | 2017-09-25 | 14:31 | 2017-11-02
317 | 317 Jewett Brook Tile Drain Study |  | 171560 | 171560-13 | JBT07-091217-2+3 | Water | SM 4500-P H | Phosphorus - Filtered/Digested | Phosphorus |  | 77.3 | ug P/L | 2017-09-12 | 15:00 | 2017-09-18 | 12:20 | 2017-11-02
317 | 317 Jewett Brook Tile Drain Study |  | 171560 | 171560-07 | JBT11-091217-1+2 | Water | SM 4500-P H | Phosphorus - Digested | Phosphorus |  | 419.5 | ug P/L | 2017-09-12 | 13:15 | 2017-09-25 | 15:14 | 2017-11-02
317 | 317 Jewett Brook Tile Drain Study |  | 171560 | 171560-07 | JBT11-091217-1+2 | Water | SM 4500-P H | Phosphorus - Filtered/Digested | Phosphorus |  | 411 | ug P/L | 2017-09-12 | 13:15 | 2017-09-18 | 14:09 | 2017-11-02
317 | 317 Jewett Brook Tile Drain Study |  | 171560 | 171560-08 | JBT11-091217-1+2-D | Water | SM 4500-P H | Phosphorus - Digested | Phosphorus |  | 419.5 | ug P/L | 2017-09-12 | 13:15 | 2017-09-25 | 15:16 | 2017-11-02
317 | 317 Jewett Brook Tile Drain Study |  | 171560 | 171560-08 | JBT11-091217-1+2-D | Water | SM 4500-P H | Phosphorus - Filtered/Digested | Phosphorus |  | 411 | ug P/L | 2017-09-12 | 13:15 | 2017-09-18 | 14:11 | 2017-11-02
317 | 317 Jewett Brook Tile Drain Study |  | 171560 | 171560-15 | JBT13-091217-1+2 | Water | SM 4500-P H | Phosphorus - Digested | Phosphorus |  | 202 | ug P/L | 2017-09-12 | 15:20 | 2017-09-25 | 14:37 | 2017-11-02
317 | 317 Jewett Brook Tile Drain Study |  | 171560 | 171560-15 | JBT13-091217-1+2 | Water | SM 4500-P H | Phosphorus - Filtered/Digested | Phosphorus |  | 149 | ug P/L | 2017-09-12 | 15:20 | 2017-09-18 | 12:22 | 2017-11-02
317 | 317 Jewett Brook Tile Drain Study |  | 171560 | 171560-06 | JBT14-091217-1+2 | Water | SM 4500-P H | Phosphorus - Digested | Phosphorus |  | 162 | ug P/L | 2017-09-12 | 12:15 | 2017-09-25 | 14:14 | 2017-11-02
317 | 317 Jewett Brook Tile Drain Study |  | 171560 | 171560-06 | JBT14-091217-1+2 | Water | SM 4500-P H | Phosphorus - Filtered/Digested | Phosphorus |  | 107 | ug P/L | 2017-09-12 | 12:15 | 2017-09-18 | 12:08 | 2017-11-02
317 | 317 Jewett Brook Tile Drain Study |  | 171560 | 171560-14 | JBT16-091217-1+2 | Water | SM 4500-P H | Phosphorus - Digested | Phosphorus |  | 84.1 | ug P/L | 2017-09-12 | 15:20 | 2017-09-25 | 14:34 | 2017-11-02
317 | 317 Jewett Brook Tile Drain Study |  | 171560 | 171560-14 | JBT16-091217-1+2 | Water | SM 4500-P H | Phosphorus - Filtered/Digested | Phosphorus |  | 48.5 | ug P/L | 2017-09-12 | 15:20 | 2017-09-18 | 12:21 | 2017-11-02
317 | 317 Jewett Brook Tile Drain Study |  | 171560 | 171560-03 | JBT18-091217-1 | Water | SM 4500-P H | Phosphorus - Digested | Phosphorus |  | 184.5 | ug P/L | 2017-09-12 | 11:20 | 2017-09-25 | 14:05 | 2017-11-02
317 | 317 Jewett Brook Tile Drain Study |  | 171560 | 171560-03 | JBT18-091217-1 | Water | SM 4500-P H | Phosphorus - Filtered/Digested | Phosphorus |  | 113 | ug P/L | 2017-09-12 | 11:20 | 2017-09-18 | 12:05 | 2017-11-02
317 | 317 Jewett Brook Tile Drain Study |  | 171560 | 171560-04 | JBT18-091217-1-D | Water | SM 4500-P H | Phosphorus - Digested | Phosphorus |  | 187 | ug P/L | 2017-09-12 | 11:20 | 2017-09-25 | 14:08 | 2017-11-02
317 | 317 Jewett Brook Tile Drain Study |  | 171560 | 171560-04 | JBT18-091217-1-D | Water | SM 4500-P H | Phosphorus - Filtered/Digested | Phosphorus |  | 114 | ug P/L | 2017-09-12 | 11:20 | 2017-09-18 | 12:06 | 2017-11-02
317 | 317 Jewett Brook Tile Drain Study |  | 171560 | 171560-05 | JBT18-091217-2 | Water | SM 4500-P H | Phosphorus - Digested | Phosphorus |  | 117 | ug P/L | 2017-09-12 | 11:25 | 2017-09-25 | 14:11 | 2017-11-02
317 | 317 Jewett Brook Tile Drain Study |  | 171560 | 171560-05 | JBT18-091217-2 | Water | SM 4500-P H | Phosphorus - Filtered/Digested | Phosphorus |  | 71.2 | ug P/L | 2017-09-12 | 11:25 | 2017-09-18 | 12:07 | 2017-11-02
317 | 317 Jewett Brook Tile Drain Study |  | 171560 | 171560-02 | JBT19-09127-1+2 | Water | SM 4500-P H | Phosphorus - Digested | Phosphorus |  | 62.4 | ug P/L | 2017-09-12 | 10:50 | 2017-09-25 | 14:03 | 2017-11-02
317 | 317 Jewett Brook Tile Drain Study |  | 171560 | 171560-02 | JBT19-09127-1+2 | Water | SM 4500-P H | Phosphorus - Filtered/Digested | Phosphorus |  | 28.9 | ug P/L | 2017-09-12 | 10:50 | 2017-09-18 | 16:49 | 2017-11-02
317 | 317 Jewett Brook Tile Drain Study |  | 171612 | 171612-01 | JBT01_091917_1 | Water | SM 4500-P H | Phosphorus - Digested | Phosphorus |  | 116.1 | ug P/L | 2017-09-19 | 12:00 | 2017-10-02 | 11:15 | 2017-11-09
317 | 317 Jewett Brook Tile Drain Study |  | 171612 | 171612-01 | JBT01_091917_1 | Water | SM 4500-P H | Phosphorus - Filtered/Digested | Phosphorus |  | 73 | ug P/L | 2017-09-19 | 12:00 | 2017-10-18 | 11:03 | 2017-11-09 | Y
317 | 317 Jewett Brook Tile Drain Study |  | 171612 | 171612-02 | JBT02_091917_1 | Water | SM 4500-P H | Phosphorus - Digested | Phosphorus |  | 142.8 | ug P/L | 2017-09-19 | 12:00 | 2017-10-02 | 11:18 | 2017-11-09
317 | 317 Jewett Brook Tile Drain Study |  | 171612 | 171612-02 | JBT02_091917_1 | Water | SM 4500-P H | Phosphorus - Filtered/Digested | Phosphorus |  | 86.3 | ug P/L | 2017-09-19 | 12:00 | 2017-10-18 | 11:04 | 2017-11-09 | Y
317 | 317 Jewett Brook Tile Drain Study |  | 171612 | 171612-03 | JBT02_091917_1D | Water | SM 4500-P H | Phosphorus - Digested | Phosphorus |  | 134.1 | ug P/L | 2017-09-19 | 12:00 | 2017-10-02 | 11:20 | 2017-11-09
317 | 317 Jewett Brook Tile Drain Study |  | 171612 | 171612-03 | JBT02_091917_1D | Water | SM 4500-P H | Phosphorus - Filtered/Digested | Phosphorus |  | 84.8 | ug P/L | 2017-09-19 | 12:00 | 2017-10-18 | 11:05 | 2017-11-09 | Y
317 | 317 Jewett Brook Tile Drain Study |  | 171612 | 171612-04 | JBT04_091917_1 | Water | SM 4500-P H | Phosphorus - Digested | Phosphorus |  | 64.8 | ug P/L | 2017-09-19 | 12:00 | 2017-10-02 | 11:23 | 2017-11-09
317 | 317 Jewett Brook Tile Drain Study |  | 171612 | 171612-04 | JBT04_091917_1 | Water | SM 4500-P H | Phosphorus - Filtered/Digested | Phosphorus |  | 22.5 | ug P/L | 2017-09-19 | 12:00 | 2017-10-18 | 11:06 | 2017-11-09 | Y
317 | 317 Jewett Brook Tile Drain Study |  | 171612 | 171612-05 | JBT05_091917_1 | Water | SM 4500-P H | Phosphorus - Digested | Phosphorus |  | 65.2 | ug P/L | 2017-09-19 | 12:00 | 2017-10-02 | 11:26 | 2017-11-09
317 | 317 Jewett Brook Tile Drain Study |  | 171612 | 171612-05 | JBT05_091917_1 | Water | SM 4500-P H | Phosphorus - Filtered/Digested | Phosphorus |  | 30.6 | ug P/L | 2017-09-19 | 12:00 | 2017-10-18 | 11:08 | 2017-11-09 | Y
317 | 317 Jewett Brook Tile Drain Study |  | 171612 | 171612-06 | JBT07_091917_1 | Water | SM 4500-P H | Phosphorus - Digested | Phosphorus |  | 51.8 | ug P/L | 2017-09-19 | 12:00 | 2017-10-02 | 11:28 | 2017-11-09
317 | 317 Jewett Brook Tile Drain Study |  | 171612 | 171612-06 | JBT07_091917_1 | Water | SM 4500-P H | Phosphorus - Filtered/Digested | Phosphorus |  | 19.1 | ug P/L | 2017-09-19 | 12:00 | 2017-10-18 | 11:09 | 2017-11-09 | Y
317 | 317 Jewett Brook Tile Drain Study |  | 171612 | 171612-07 | JBT11_091917_1 | Water | SM 4500-P H | Phosphorus - Digested | Phosphorus |  | 76.6 | ug P/L | 2017-09-19 | 12:00 | 2017-10-02 | 11:30 | 2017-11-09
317 | 317 Jewett Brook Tile Drain Study |  | 171612 | 171612-07 | JBT11_091917_1 | Water | SM 4500-P H | Phosphorus - Filtered/Digested | Phosphorus |  | 39.7 | ug P/L | 2017-09-19 | 12:00 | 2017-10-18 | 11:10 | 2017-11-09 | Y
317 | 317 Jewett Brook Tile Drain Study |  | 171612 | 171612-08 | JBT11_091917_1D | Water | SM 4500-P H | Phosphorus - Digested | Phosphorus |  | 79.1 | ug P/L | 2017-09-19 | 12:00 | 2017-10-02 | 11:31 | 2017-11-09
317 | 317 Jewett Brook Tile Drain Study |  | 171612 | 171612-08 | JBT11_091917_1D | Water | SM 4500-P H | Phosphorus - Filtered/Digested | Phosphorus |  | 36.5 | ug P/L | 2017-09-19 | 12:00 | 2017-10-18 | 11:11 | 2017-11-09 | Y
317 | 317 Jewett Brook Tile Drain Study |  | 171612 | 171612-09 | JBT13_091917_1 | Water | SM 4500-P H | Phosphorus - Digested | Phosphorus |  | 104.8 | ug P/L | 2017-09-19 | 12:00 | 2017-10-02 | 11:33 | 2017-11-09
317 | 317 Jewett Brook Tile Drain Study |  | 171612 | 171612-09 | JBT13_091917_1 | Water | SM 4500-P H | Phosphorus - Filtered/Digested | Phosphorus |  | 57.7 | ug P/L | 2017-09-19 | 12:00 | 2017-10-18 | 11:12 | 2017-11-09 | Y
317 | 317 Jewett Brook Tile Drain Study |  | 171612 | 171612-10 | JBT14_091917_1 | Water | SM 4500-P H | Phosphorus - Digested | Phosphorus |  | 52.9 | ug P/L | 2017-09-19 | 12:00 | 2017-10-02 | 11:35 | 2017-11-09
317 | 317 Jewett Brook Tile Drain Study |  | 171612 | 171612-10 | JBT14_091917_1 | Water | SM 4500-P H | Phosphorus - Filtered/Digested | Phosphorus |  | 26.1 | ug P/L | 2017-09-19 | 12:00 | 2017-10-18 | 11:17 | 2017-11-09 | Y
317 | 317 Jewett Brook Tile Drain Study |  | 171612 | 171612-11 | JBT16_091917_1 | Water | SM 4500-P H | Phosphorus - Digested | Phosphorus |  | 63.5 | ug P/L | 2017-09-19 | 12:00 | 2017-10-02 | 11:39 | 2017-11-09
317 | 317 Jewett Brook Tile Drain Study |  | 171612 | 171612-11 | JBT16_091917_1 | Water | SM 4500-P H | Phosphorus - Filtered/Digested | Phosphorus |  | 35.3 | ug P/L | 2017-09-19 | 12:00 | 2017-10-18 | 11:18 | 2017-11-09 | Y
317 | 317 Jewett Brook Tile Drain Study |  | 171612 | 171612-12 | JBT18_091917_1 | Water | SM 4500-P H | Phosphorus - Digested | Phosphorus |  | 64.6 | ug P/L | 2017-09-19 | 12:00 | 2017-10-02 | 11:42 | 2017-11-09
317 | 317 Jewett Brook Tile Drain Study |  | 171612 | 171612-12 | JBT18_091917_1 | Water | SM 4500-P H | Phosphorus - Filtered/Digested | Phosphorus |  | 26.9 | ug P/L | 2017-09-19 | 12:00 | 2017-10-18 | 11:21 | 2017-11-09 | Y
317 | 317 Jewett Brook Tile Drain Study |  | 171612 | 171612-13 | JBT19_091917_1 | Water | SM 4500-P H | Phosphorus - Digested | Phosphorus |  | 62.1 | ug P/L | 2017-09-19 | 12:00 | 2017-10-02 | 11:45 | 2017-11-09
317 | 317 Jewett Brook Tile Drain Study |  | 171612 | 171612-13 | JBT19_091917_1 | Water | SM 4500-P H | Phosphorus - Filtered/Digested | Phosphorus |  | 12.5 | ug P/L | 2017-09-19 | 12:00 | 2017-10-18 | 11:22 | 2017-11-09 | Y
317 | 317 Jewett Brook Tile Drain Study |  | 171686 | 171686-01 | JBT01-092617-1 | Water | SM 4500-P H | Phosphorus - Digested | Phosphorus |  | 119 | ug P/L | 2017-09-26 |  | 2017-10-02 | 13:09 | 2017-11-09
317 | 317 Jewett Brook Tile Drain Study |  | 171686 | 171686-01 | JBT01-092617-1 | Water | SM 4500-P H | Phosphorus - Filtered/Digested | Phosphorus |  | 18.3 | ug P/L | 2017-09-26 |  | 2017-10-18 | 12:27 | 2017-11-09
317 | 317 Jewett Brook Tile Drain Study |  | 171686 | 171686-02 | JBT02-092617-1 | Water | SM 4500-P H | Phosphorus - Digested | Phosphorus |  | 102.4 | ug P/L | 2017-09-26 |  | 2017-10-02 | 13:12 | 2017-11-09
317 | 317 Jewett Brook Tile Drain Study |  | 171686 | 171686-02 | JBT02-092617-1 | Water | SM 4500-P H | Phosphorus - Filtered/Digested | Phosphorus |  | 65.2 | ug P/L | 2017-09-26 |  | 2017-10-18 | 12:32 | 2017-11-09
317 | 317 Jewett Brook Tile Drain Study |  | 171686 | 171686-03 | JBT04-092617-1 | Water | SM 4500-P H | Phosphorus - Digested | Phosphorus |  | 67.6 | ug P/L | 2017-09-26 |  | 2017-10-02 | 13:19 | 2017-11-09
317 | 317 Jewett Brook Tile Drain Study |  | 171686 | 171686-03 | JBT04-092617-1 | Water | SM 4500-P H | Phosphorus - Filtered/Digested | Phosphorus |  | 32 | ug P/L | 2017-09-26 |  | 2017-10-18 | 12:33 | 2017-11-09
317 | 317 Jewett Brook Tile Drain Study |  | 171686 | 171686-04 | JBT05-092617-1 | Water | SM 4500-P H | Phosphorus - Digested | Phosphorus |  | 39 | ug P/L | 2017-09-26 |  | 2017-10-02 | 13:21 | 2017-11-09
317 | 317 Jewett Brook Tile Drain Study |  | 171686 | 171686-04 | JBT05-092617-1 | Water | SM 4500-P H | Phosphorus - Filtered/Digested | Phosphorus |  | 22.3 | ug P/L | 2017-09-26 |  | 2017-10-18 | 12:34 | 2017-11-09
317 | 317 Jewett Brook Tile Drain Study |  | 171686 | 171686-05 | JBT07-092617-1 | Water | SM 4500-P H | Phosphorus - Digested | Phosphorus |  | 86.4 | ug P/L | 2017-09-26 |  | 2017-10-02 | 13:24 | 2017-11-09
317 | 317 Jewett Brook Tile Drain Study |  | 171686 | 171686-05 | JBT07-092617-1 | Water | SM 4500-P H | Phosphorus - Filtered/Digested | Phosphorus |  | 35.9 | ug P/L | 2017-09-26 |  | 2017-10-18 | 12:35 | 2017-11-09
317 | 317 Jewett Brook Tile Drain Study |  | 171686 | 171686-06 | JBT07-092617-1D | Water | SM 4500-P H | Phosphorus - Digested | Phosphorus |  | 115.2 | ug P/L | 2017-09-26 |  | 2017-10-02 | 13:27 | 2017-11-09
317 | 317 Jewett Brook Tile Drain Study |  | 171686 | 171686-06 | JBT07-092617-1D | Water | SM 4500-P H | Phosphorus - Filtered/Digested | Phosphorus |  | 28.7 | ug P/L | 2017-09-26 |  | 2017-10-18 | 12:36 | 2017-11-09
317 | 317 Jewett Brook Tile Drain Study |  | 171686 | 171686-07 | JBT11-092617-1 | Water | SM 4500-P H | Phosphorus - Digested | Phosphorus |  | 121.8 | ug P/L | 2017-09-26 |  | 2017-10-02 | 13:30 | 2017-11-09
317 | 317 Jewett Brook Tile Drain Study |  | 171686 | 171686-07 | JBT11-092617-1 | Water | SM 4500-P H | Phosphorus - Filtered/Digested | Phosphorus |  | 37.7 | ug P/L | 2017-09-26 |  | 2017-10-18 | 12:37 | 2017-11-09
317 | 317 Jewett Brook Tile Drain Study |  | 171686 | 171686-08 | JBT11-092617-1D | Water | SM 4500-P H | Phosphorus - Digested | Phosphorus |  | 132 | ug P/L | 2017-09-26 |  | 2017-10-02 | 13:32 | 2017-11-09
317 | 317 Jewett Brook Tile Drain Study |  | 171686 | 171686-08 | JBT11-092617-1D | Water | SM 4500-P H | Phosphorus - Filtered/Digested | Phosphorus |  | 32 | ug P/L | 2017-09-26 |  | 2017-10-18 | 12:38 | 2017-11-09
317 | 317 Jewett Brook Tile Drain Study |  | 171686 | 171686-09 | JBT13-092617-1 | Water | SM 4500-P H | Phosphorus - Digested | Phosphorus |  | 86.8 | ug P/L | 2017-09-26 |  | 2017-10-02 | 13:35 | 2017-11-09
317 | 317 Jewett Brook Tile Drain Study |  | 171686 | 171686-09 | JBT13-092617-1 | Water | SM 4500-P H | Phosphorus - Filtered/Digested | Phosphorus |  | 46.4 | ug P/L | 2017-09-26 |  | 2017-10-18 | 12:40 | 2017-11-09
317 | 317 Jewett Brook Tile Drain Study |  | 171686 | 171686-10 | JBT14-092617-1 | Water | SM 4500-P H | Phosphorus - Digested | Phosphorus |  | 37.5 | ug P/L | 2017-09-26 |  | 2017-10-02 | 13:36 | 2017-11-09
317 | 317 Jewett Brook Tile Drain Study |  | 171686 | 171686-10 | JBT14-092617-1 | Water | SM 4500-P H | Phosphorus - Filtered/Digested | Phosphorus |  | 29 | ug P/L | 2017-09-26 |  | 2017-10-18 | 12:41 | 2017-11-09
317 | 317 Jewett Brook Tile Drain Study |  | 171686 | 171686-11 | JBT18-092617-1 | Water | SM 4500-P H | Phosphorus - Digested | Phosphorus |  | 180 | ug P/L | 2017-09-26 |  | 2017-10-02 | 13:45 | 2017-11-09
317 | 317 Jewett Brook Tile Drain Study |  | 171686 | 171686-11 | JBT18-092617-1 | Water | SM 4500-P H | Phosphorus - Filtered/Digested | Phosphorus |  | 28.6 | ug P/L | 2017-09-26 |  | 2017-10-18 | 12:42 | 2017-11-09
317 | 317 Jewett Brook Tile Drain Study |  | 171729 | 171729-01 | JBT01-100317-1 | Water | SM 4500-P H | Phosphorus - Digested | Phosphorus |  | 49.3 | ug P/L | 2017-10-03 |  | 2017-10-20 | 10:36 | 2017-11-13
317 | 317 Jewett Brook Tile Drain Study |  | 171729 | 171729-01 | JBT01-100317-1 | Water | SM 4500-P H | Phosphorus - Filtered/Digested | Phosphorus |  | 14.8 | ug P/L | 2017-10-03 |  | 2017-10-18 | 14:32 | 2017-11-13
317 | 317 Jewett Brook Tile Drain Study |  | 171729 | 171729-02 | JBT02-100317-1D | Water | SM 4500-P H | Phosphorus - Digested | Phosphorus |  | 81.6 | ug P/L | 2017-10-03 |  | 2017-10-20 | 10:39 | 2017-11-13
317 | 317 Jewett Brook Tile Drain Study |  | 171729 | 171729-02 | JBT02-100317-1D | Water | SM 4500-P H | Phosphorus - Filtered/Digested | Phosphorus |  | 42.6 | ug P/L | 2017-10-03 |  | 2017-10-18 | 14:34 | 2017-11-13
317 | 317 Jewett Brook Tile Drain Study |  | 171729 | 171729-03 | JBT02-100317-1D | Water | SM 4500-P H | Phosphorus - Digested | Phosphorus |  | 81 | ug P/L | 2017-10-03 |  | 2017-10-20 | 10:41 | 2017-11-13
317 | 317 Jewett Brook Tile Drain Study |  | 171729 | 171729-03 | JBT02-100317-1D | Water | SM 4500-P H | Phosphorus - Filtered/Digested | Phosphorus |  | 43.9 | ug P/L | 2017-10-03 |  | 2017-10-18 | 14:35 | 2017-11-13
317 | 317 Jewett Brook Tile Drain Study |  | 171729 | 171729-04 | JBT04-100317-1 | Water | SM 4500-P H | Phosphorus - Digested | Phosphorus |  | 78.3 | ug P/L | 2017-10-03 |  | 2017-10-20 | 10:44 | 2017-11-13
317 | 317 Jewett Brook Tile Drain Study |  | 171729 | 171729-04 | JBT04-100317-1 | Water | SM 4500-P H | Phosphorus - Filtered/Digested | Phosphorus |  | 31 | ug P/L | 2017-10-03 |  | 2017-10-18 | 14:36 | 2017-11-13
317 | 317 Jewett Brook Tile Drain Study |  | 171729 | 171729-05 | JBT05-100317-1D | Water | SM 4500-P H | Phosphorus - Digested | Phosphorus |  | 41.4 | ug P/L | 2017-10-03 |  | 2017-10-20 | 10:46 | 2017-11-13
317 | 317 Jewett Brook Tile Drain Study |  | 171729 | 171729-06 | JBT05-100317-1D | Water | SM 4500-P H | Phosphorus - Digested | Phosphorus |  | 45.9 | ug P/L | 2017-10-03 |  | 2017-10-20 | 10:48 | 2017-11-13
317 | 317 Jewett Brook Tile Drain Study |  | 171729 | 171729-06 | JBT05-100317-1D | Water | SM 4500-P H | Phosphorus - Filtered/Digested | Phosphorus |  | 22.4 | ug P/L | 2017-10-03 |  | 2017-10-18 | 14:37 | 2017-11-13
317 | 317 Jewett Brook Tile Drain Study |  | 171729 | 171729-07 | JBT11-100317-1 | Water | SM 4500-P H | Phosphorus - Digested | Phosphorus |  | 26 | ug P/L | 2017-10-03 |  | 2017-10-20 | 10:49 | 2017-11-13
317 | 317 Jewett Brook Tile Drain Study |  | 171729 | 171729-07 | JBT11-100317-1 | Water | SM 4500-P H | Phosphorus - Filtered/Digested | Phosphorus |  | 14.1 | ug P/L | 2017-10-03 |  | 2017-10-18 | 14:38 | 2017-11-13
317 | 317 Jewett Brook Tile Drain Study |  | 171729 | 171729-08 | JBT13-100317-1 | Water | SM 4500-P H | Phosphorus - Digested | Phosphorus |  | 99.1 | ug P/L | 2017-10-03 |  | 2017-10-20 | 10:50 | 2017-11-13
317 | 317 Jewett Brook Tile Drain Study |  | 171729 | 171729-08 | JBT13-100317-1 | Water | SM 4500-P H | Phosphorus - Filtered/Digested | Phosphorus |  | 61.5 | ug P/L | 2017-10-03 |  | 2017-10-18 | 14:39 | 2017-11-13
317 | 317 Jewett Brook Tile Drain Study |  | 171729 | 171729-09 | JBT14-100317-1 | Water | SM 4500-P H | Phosphorus - Digested | Phosphorus |  | 82 | ug P/L | 2017-10-03 |  | 2017-10-20 | 10:51 | 2017-11-13
317 | 317 Jewett Brook Tile Drain Study |  | 171729 | 171729-09 | JBT14-100317-1 | Water | SM 4500-P H | Phosphorus - Filtered/Digested | Phosphorus |  | 67.7 | ug P/L | 2017-10-03 |  | 2017-10-18 | 14:44 | 2017-11-13
317 | 317 Jewett Brook Tile Drain Study |  | 171762 | 171762-01 | JBT01-101017-1 | Water | SM 4500-P H | Phosphorus - Digested | Phosphorus |  | 1250 | ug P/L | 2017-10-10 |  | 2017-10-20 | 11:48 | 2017-11-20 |  |  | Jewett Brook tile drain project. Samples for Dissolved Phosphours proved to be more difficult than usual, therefore, some had to be filtered in the laboratory as apposed to field filtering. Samples filtered in the laboratory on October 12. 2017 were: 171762-01 thru 09, and -16 and -21. DEN 10-13-2017
317 | 317 Jewett Brook Tile Drain Study |  | 171762 | 171762-01 | JBT01-101017-1 | Water | SM 4500-P H | Phosphorus - Filtered/Digested | Phosphorus |  | 45.3 | ug P/L | 2017-10-10 |  | 2017-10-25 | 10:35 | 2017-11-20 |  |  | Jewett Brook tile drain project. Samples for Dissolved Phosphours proved to be more difficult than usual, therefore, some had to be filtered in the laboratory as apposed to field filtering. Samples filtered in the laboratory on October 12. 2017 were: 171762-01 thru 09, and -16 and -21. DEN 10-13-2017
317 | 317 Jewett Brook Tile Drain Study |  | 171762 | 171762-02 | JBT01-101017-2 | Water | SM 4500-P H | Phosphorus - Digested | Phosphorus |  | 1204 | ug P/L | 2017-10-10 |  | 2017-10-20 | 11:54 | 2017-11-20 |  |  | Jewett Brook tile drain project. Samples for Dissolved Phosphours proved to be more difficult than usual, therefore, some had to be filtered in the laboratory as apposed to field filtering. Samples filtered in the laboratory on October 12. 2017 were: 171762-01 thru 09, and -16 and -21. DEN 10-13-2017
317 | 317 Jewett Brook Tile Drain Study |  | 171762 | 171762-02 | JBT01-101017-2 | Water | SM 4500-P H | Phosphorus - Filtered/Digested | Phosphorus |  | 35 | ug P/L | 2017-10-10 |  | 2017-10-25 | 10:40 | 2017-11-20 |  |  | Jewett Brook tile drain project. Samples for Dissolved Phosphours proved to be more difficult than usual, therefore, some had to be filtered in the laboratory as apposed to field filtering. Samples filtered in the laboratory on October 12. 2017 were: 171762-01 thru 09, and -16 and -21. DEN 10-13-2017
317 | 317 Jewett Brook Tile Drain Study |  | 171762 | 171762-03 | JBT01-101017-3+4 | Water | SM 4500-P H | Phosphorus - Digested | Phosphorus |  | 914 | ug P/L | 2017-10-10 |  | 2017-10-20 | 11:56 | 2017-11-20 |  |  | Jewett Brook tile drain project. Samples for Dissolved Phosphours proved to be more difficult than usual, therefore, some had to be filtered in the laboratory as apposed to field filtering. Samples filtered in the laboratory on October 12. 2017 were: 171762-01 thru 09, and -16 and -21. DEN 10-13-2017
317 | 317 Jewett Brook Tile Drain Study |  | 171762 | 171762-03 | JBT01-101017-3+4 | Water | SM 4500-P H | Phosphorus - Filtered/Digested | Phosphorus |  | 37.9 | ug P/L | 2017-10-10 |  | 2017-10-25 | 10:41 | 2017-11-20 |  |  | Jewett Brook tile drain project. Samples for Dissolved Phosphours proved to be more difficult than usual, therefore, some had to be filtered in the laboratory as apposed to field filtering. Samples filtered in the laboratory on October 12. 2017 were: 171762-01 thru 09, and -16 and -21. DEN 10-13-2017
317 | 317 Jewett Brook Tile Drain Study |  | 171762 | 171762-04 | JBT02-101017-1 | Water | SM 4500-P H | Phosphorus - Digested | Phosphorus |  | 1464 | ug P/L | 2017-10-10 |  | 2017-10-20 | 11:59 | 2017-11-20 |  |  | Jewett Brook tile drain project. Samples for Dissolved Phosphours proved to be more difficult than usual, therefore, some had to be filtered in the laboratory as apposed to field filtering. Samples filtered in the laboratory on October 12. 2017 were: 171762-01 thru 09, and -16 and -21. DEN 10-13-2017
317 | 317 Jewett Brook Tile Drain Study |  | 171762 | 171762-04 | JBT02-101017-1 | Water | SM 4500-P H | Phosphorus - Filtered/Digested | Phosphorus |  | 69.7 | ug P/L | 2017-10-10 |  | 2017-10-25 | 10:45 | 2017-11-20 |  |  | Jewett Brook tile drain project. Samples for Dissolved Phosphours proved to be more difficult than usual, therefore, some had to be filtered in the laboratory as apposed to field filtering. Samples filtered in the laboratory on October 12. 2017 were: 171762-01 thru 09, and -16 and -21. DEN 10-13-2017
317 | 317 Jewett Brook Tile Drain Study |  | 171762 | 171762-05 | JBT02-101017-2 | Water | SM 4500-P H | Phosphorus - Digested | Phosphorus |  | 1322 | ug P/L | 2017-10-10 |  | 2017-10-20 | 12:01 | 2017-11-20 |  |  | Jewett Brook tile drain project. Samples for Dissolved Phosphours proved to be more difficult than usual, therefore, some had to be filtered in the laboratory as apposed to field filtering. Samples filtered in the laboratory on October 12. 2017 were: 171762-01 thru 09, and -16 and -21. DEN 10-13-2017
317 | 317 Jewett Brook Tile Drain Study |  | 171762 | 171762-05 | JBT02-101017-2 | Water | SM 4500-P H | Phosphorus - Filtered/Digested | Phosphorus |  | 77.5 | ug P/L | 2017-10-10 |  | 2017-10-25 | 10:46 | 2017-11-20 |  |  | Jewett Brook tile drain project. Samples for Dissolved Phosphours proved to be more difficult than usual, therefore, some had to be filtered in the laboratory as apposed to field filtering. Samples filtered in the laboratory on October 12. 2017 were: 171762-01 thru 09, and -16 and -21. DEN 10-13-2017
317 | 317 Jewett Brook Tile Drain Study |  | 171762 | 171762-06 | JBT02-101017-3+4 | Water | SM 4500-P H | Phosphorus - Digested | Phosphorus |  | 1202 | ug P/L | 2017-10-10 |  | 2017-10-20 | 12:04 | 2017-11-20 |  |  | Jewett Brook tile drain project. Samples for Dissolved Phosphours proved to be more difficult than usual, therefore, some had to be filtered in the laboratory as apposed to field filtering. Samples filtered in the laboratory on October 12. 2017 were: 171762-01 thru 09, and -16 and -21. DEN 10-13-2017
317 | 317 Jewett Brook Tile Drain Study |  | 171762 | 171762-06 | JBT02-101017-3+4 | Water | SM 4500-P H | Phosphorus - Filtered/Digested | Phosphorus |  | 91.7 | ug P/L | 2017-10-10 |  | 2017-10-25 | 10:47 | 2017-11-20 |  |  | Jewett Brook tile drain project. Samples for Dissolved Phosphours proved to be more difficult than usual, therefore, some had to be filtered in the laboratory as apposed to field filtering. Samples filtered in the laboratory on October 12. 2017 were: 171762-01 thru 09, and -16 and -21. DEN 10-13-2017
317 | 317 Jewett Brook Tile Drain Study |  | 171762 | 171762-07 | JBT04-101017-1 | Water | SM 4500-P H | Phosphorus - Digested | Phosphorus |  | 500 | ug P/L | 2017-10-10 |  | 2017-10-20 | 12:06 | 2017-11-20 |  |  | Jewett Brook tile drain project. Samples for Dissolved Phosphours proved to be more difficult than usual, therefore, some had to be filtered in the laboratory as apposed to field filtering. Samples filtered in the laboratory on October 12. 2017 were: 171762-01 thru 09, and -16 and -21. DEN 10-13-2017
317 | 317 Jewett Brook Tile Drain Study |  | 171762 | 171762-07 | JBT04-101017-1 | Water | SM 4500-P H | Phosphorus - Filtered/Digested | Phosphorus |  | 33.5 | ug P/L | 2017-10-10 |  | 2017-10-25 | 10:48 | 2017-11-20 |  |  | Jewett Brook tile drain project. Samples for Dissolved Phosphours proved to be more difficult than usual, therefore, some had to be filtered in the laboratory as apposed to field filtering. Samples filtered in the laboratory on October 12. 2017 were: 171762-01 thru 09, and -16 and -21. DEN 10-13-2017
317 | 317 Jewett Brook Tile Drain Study |  | 171762 | 171762-08 | JBT04-101017-2 | Water | SM 4500-P H | Phosphorus - Digested | Phosphorus |  | 256 | ug P/L | 2017-10-10 |  | 2017-10-20 | 12:09 | 2017-11-20 |  |  | Jewett Brook tile drain project. Samples for Dissolved Phosphours proved to be more difficult than usual, therefore, some had to be filtered in the laboratory as apposed to field filtering. Samples filtered in the laboratory on October 12. 2017 were: 171762-01 thru 09, and -16 and -21. DEN 10-13-2017
317 | 317 Jewett Brook Tile Drain Study |  | 171762 | 171762-08 | JBT04-101017-2 | Water | SM 4500-P H | Phosphorus - Filtered/Digested | Phosphorus |  | 34.7 | ug P/L | 2017-10-10 |  | 2017-10-25 | 10:49 | 2017-11-20 |  |  | Jewett Brook tile drain project. Samples for Dissolved Phosphours proved to be more difficult than usual, therefore, some had to be filtered in the laboratory as apposed to field filtering. Samples filtered in the laboratory on October 12. 2017 were: 171762-01 thru 09, and -16 and -21. DEN 10-13-2017
317 | 317 Jewett Brook Tile Drain Study |  | 171762 | 171762-09 | JBT04-101017-3+4 | Water | SM 4500-P H | Phosphorus - Digested | Phosphorus |  | 244 | ug P/L | 2017-10-10 |  | 2017-10-20 | 12:11 | 2017-11-20 |  |  | Jewett Brook tile drain project. Samples for Dissolved Phosphours proved to be more difficult than usual, therefore, some had to be filtered in the laboratory as apposed to field filtering. Samples filtered in the laboratory on October 12. 2017 were: 171762-01 thru 09, and -16 and -21. DEN 10-13-2017
317 | 317 Jewett Brook Tile Drain Study |  | 171762 | 171762-09 | JBT04-101017-3+4 | Water | SM 4500-P H | Phosphorus - Filtered/Digested | Phosphorus |  | 39.3 | ug P/L | 2017-10-10 |  | 2017-10-25 | 10:50 | 2017-11-20 |  |  | Jewett Brook tile drain project. Samples for Dissolved Phosphours proved to be more difficult than usual, therefore, some had to be filtered in the laboratory as apposed to field filtering. Samples filtered in the laboratory on October 12. 2017 were: 171762-01 thru 09, and -16 and -21. DEN 10-13-2017
317 | 317 Jewett Brook Tile Drain Study |  | 171762 | 171762-10 | JBT05-101017-1 | Water | SM 4500-P H | Phosphorus - Digested | Phosphorus |  | 966 | ug P/L | 2017-10-10 |  | 2017-10-20 | 12:14 | 2017-11-20 |  |  | Jewett Brook tile drain project. Samples for Dissolved Phosphours proved to be more difficult than usual, therefore, some had to be filtered in the laboratory as apposed to field filtering. Samples filtered in the laboratory on October 12. 2017 were: 171762-01 thru 09, and -16 and -21. DEN 10-13-2017
317 | 317 Jewett Brook Tile Drain Study |  | 171762 | 171762-10 | JBT05-101017-1 | Water | SM 4500-P H | Phosphorus - Filtered/Digested | Phosphorus |  | 383.2 | ug P/L | 2017-10-10 |  | 2017-10-25 | 13:29 | 2017-11-20 |  |  | Jewett Brook tile drain project. Samples for Dissolved Phosphours proved to be more difficult than usual, therefore, some had to be filtered in the laboratory as apposed to field filtering. Samples filtered in the laboratory on October 12. 2017 were: 171762-01 thru 09, and -16 and -21. DEN 10-13-2017
317 | 317 Jewett Brook Tile Drain Study |  | 171762 | 171762-11 | JBT06-101017-1 | Water | SM 4500-P H | Phosphorus - Digested | Phosphorus |  | 393 | ug P/L | 2017-10-10 |  | 2017-10-20 | 12:16 | 2017-11-20 |  |  | Jewett Brook tile drain project. Samples for Dissolved Phosphours proved to be more difficult than usual, therefore, some had to be filtered in the laboratory as apposed to field filtering. Samples filtered in the laboratory on October 12. 2017 were: 171762-01 thru 09, and -16 and -21. DEN 10-13-2017
317 | 317 Jewett Brook Tile Drain Study |  | 171762 | 171762-11 | JBT06-101017-1 | Water | SM 4500-P H | Phosphorus - Filtered/Digested | Phosphorus |  | 171 | ug P/L | 2017-10-10 |  | 2017-10-25 | 10:56 | 2017-11-20 |  |  | Jewett Brook tile drain project. Samples for Dissolved Phosphours proved to be more difficult than usual, therefore, some had to be filtered in the laboratory as apposed to field filtering. Samples filtered in the laboratory on October 12. 2017 were: 171762-01 thru 09, and -16 and -21. DEN 10-13-2017
317 | 317 Jewett Brook Tile Drain Study |  | 171762 | 171762-12 | JBT07-101017-1 | Water | SM 4500-P H | Phosphorus - Digested | Phosphorus |  | 302 | ug P/L | 2017-10-10 |  | 2017-10-20 | 12:22 | 2017-11-20 |  |  | Jewett Brook tile drain project. Samples for Dissolved Phosphours proved to be more difficult than usual, therefore, some had to be filtered in the laboratory as apposed to field filtering. Samples filtered in the laboratory on October 12. 2017 were: 171762-01 thru 09, and -16 and -21. DEN 10-13-2017
317 | 317 Jewett Brook Tile Drain Study |  | 171762 | 171762-12 | JBT07-101017-1 | Water | SM 4500-P H | Phosphorus - Filtered/Digested | Phosphorus |  | 125 | ug P/L | 2017-10-10 |  | 2017-10-25 | 10:57 | 2017-11-20 |  |  | Jewett Brook tile drain project. Samples for Dissolved Phosphours proved to be more difficult than usual, therefore, some had to be filtered in the laboratory as apposed to field filtering. Samples filtered in the laboratory on October 12. 2017 were: 171762-01 thru 09, and -16 and -21. DEN 10-13-2017
317 | 317 Jewett Brook Tile Drain Study |  | 171762 | 171762-13 | JBT07-101017-1-D | Water | SM 4500-P H | Phosphorus - Digested | Phosphorus |  | 306 | ug P/L | 2017-10-10 |  | 2017-10-20 | 12:25 | 2017-11-20 |  |  | Jewett Brook tile drain project. Samples for Dissolved Phosphours proved to be more difficult than usual, therefore, some had to be filtered in the laboratory as apposed to field filtering. Samples filtered in the laboratory on October 12. 2017 were: 171762-01 thru 09, and -16 and -21. DEN 10-13-2017
317 | 317 Jewett Brook Tile Drain Study |  | 171762 | 171762-13 | JBT07-101017-1-D | Water | SM 4500-P H | Phosphorus - Filtered/Digested | Phosphorus |  | 124 | ug P/L | 2017-10-10 |  | 2017-10-25 | 10:58 | 2017-11-20 |  |  | Jewett Brook tile drain project. Samples for Dissolved Phosphours proved to be more difficult than usual, therefore, some had to be filtered in the laboratory as apposed to field filtering. Samples filtered in the laboratory on October 12. 2017 were: 171762-01 thru 09, and -16 and -21. DEN 10-13-2017
317 | 317 Jewett Brook Tile Drain Study |  | 171762 | 171762-21 | JBT16-101017-1 | Water | SM 4500-P H | Phosphorus - Digested | Phosphorus |  | 1024.5 | ug P/L | 2017-10-10 |  | 2017-10-20 | 12:48 | 2017-11-20 |  |  | Jewett Brook tile drain project. Samples for Dissolved Phosphours proved to be more difficult than usual, therefore, some had to be filtered in the laboratory as apposed to field filtering. Samples filtered in the laboratory on October 12. 2017 were: 171762-01 thru 09, and -16 and -21. DEN 10-13-2017
317 | 317 Jewett Brook Tile Drain Study |  | 171762 | 171762-21 | JBT16-101017-1 | Water | SM 4500-P H | Phosphorus - Filtered/Digested | Phosphorus |  | 630 | ug P/L | 2017-10-10 |  | 2017-10-25 | 13:40 | 2017-11-20 |  |  | Jewett Brook tile drain project. Samples for Dissolved Phosphours proved to be more difficult than usual, therefore, some had to be filtered in the laboratory as apposed to field filtering. Samples filtered in the laboratory on October 12. 2017 were: 171762-01 thru 09, and -16 and -21. DEN 10-13-2017
317 | 317 Jewett Brook Tile Drain Study |  | 171762 | 171762-22 | JBT18-101017-1 | Water | SM 4500-P H | Phosphorus - Digested | Phosphorus |  | 223 | ug P/L | 2017-10-10 |  | 2017-10-27 | 11:53 | 2017-11-20 |  |  | Jewett Brook tile drain project. Samples for Dissolved Phosphours proved to be more difficult than usual, therefore, some had to be filtered in the laboratory as apposed to field filtering. Samples filtered in the laboratory on October 12. 2017 were: 171762-01 thru 09, and -16 and -21. DEN 10-13-2017
317 | 317 Jewett Brook Tile Drain Study |  | 171762 | 171762-22 | JBT18-101017-1 | Water | SM 4500-P H | Phosphorus - Filtered/Digested | Phosphorus |  | 80.9 | ug P/L | 2017-10-10 |  | 2017-10-25 | 11:12 | 2017-11-20 |  |  | Jewett Brook tile drain project. Samples for Dissolved Phosphours proved to be more difficult than usual, therefore, some had to be filtered in the laboratory as apposed to field filtering. Samples filtered in the laboratory on October 12. 2017 were: 171762-01 thru 09, and -16 and -21. DEN 10-13-2017
317 | 317 Jewett Brook Tile Drain Study |  | 171762 | 171762-14 | JBT11-101117-1 | Water | SM 4500-P H | Phosphorus - Digested | Phosphorus |  | 253.8 | ug P/L | 2017-10-11 |  | 2017-10-20 | 13:13 | 2017-11-20 |  |  | Jewett Brook tile drain project. Samples for Dissolved Phosphours proved to be more difficult than usual, therefore, some had to be filtered in the laboratory as apposed to field filtering. Samples filtered in the laboratory on October 12. 2017 were: 171762-01 thru 09, and -16 and -21. DEN 10-13-2017
317 | 317 Jewett Brook Tile Drain Study |  | 171762 | 171762-14 | JBT11-101117-1 | Water | SM 4500-P H | Phosphorus - Filtered/Digested | Phosphorus |  | 206 | ug P/L | 2017-10-11 |  | 2017-10-25 | 13:31 | 2017-11-20 |  |  | Jewett Brook tile drain project. Samples for Dissolved Phosphours proved to be more difficult than usual, therefore, some had to be filtered in the laboratory as apposed to field filtering. Samples filtered in the laboratory on October 12. 2017 were: 171762-01 thru 09, and -16 and -21. DEN 10-13-2017
317 | 317 Jewett Brook Tile Drain Study |  | 171762 | 171762-15 | JBT11-10117-1D | Water | SM 4500-P H | Phosphorus - Digested | Phosphorus |  | 257.4 | ug P/L | 2017-10-11 |  | 2017-10-20 | 13:16 | 2017-11-20 |  |  | Jewett Brook tile drain project. Samples for Dissolved Phosphours proved to be more difficult than usual, therefore, some had to be filtered in the laboratory as apposed to field filtering. Samples filtered in the laboratory on October 12. 2017 were: 171762-01 thru 09, and -16 and -21. DEN 10-13-2017
317 | 317 Jewett Brook Tile Drain Study |  | 171762 | 171762-15 | JBT11-10117-1D | Water | SM 4500-P H | Phosphorus - Filtered/Digested | Phosphorus |  | 199 | ug P/L | 2017-10-11 |  | 2017-10-25 | 11:01 | 2017-11-20 |  |  | Jewett Brook tile drain project. Samples for Dissolved Phosphours proved to be more difficult than usual, therefore, some had to be filtered in the laboratory as apposed to field filtering. Samples filtered in the laboratory on October 12. 2017 were: 171762-01 thru 09, and -16 and -21. DEN 10-13-2017
317 | 317 Jewett Brook Tile Drain Study |  | 171762 | 171762-16 | JBT13-101117-1 | Water | SM 4500-P H | Phosphorus - Digested | Phosphorus |  | 612 | ug P/L | 2017-10-11 |  | 2017-10-20 | 12:29 | 2017-11-20 |  |  | Jewett Brook tile drain project. Samples for Dissolved Phosphours proved to be more difficult than usual, therefore, some had to be filtered in the laboratory as apposed to field filtering. Samples filtered in the laboratory on October 12. 2017 were: 171762-01 thru 09, and -16 and -21. DEN 10-13-2017
317 | 317 Jewett Brook Tile Drain Study |  | 171762 | 171762-16 | JBT13-101117-1 | Water | SM 4500-P H | Phosphorus - Filtered/Digested | Phosphorus |  | 172 | ug P/L | 2017-10-11 |  | 2017-10-25 | 11:02 | 2017-11-20 |  |  | Jewett Brook tile drain project. Samples for Dissolved Phosphours proved to be more difficult than usual, therefore, some had to be filtered in the laboratory as apposed to field filtering. Samples filtered in the laboratory on October 12. 2017 were: 171762-01 thru 09, and -16 and -21. DEN 10-13-2017
317 | 317 Jewett Brook Tile Drain Study |  | 171762 | 171762-17 | JBT14-101117-1 | Water | SM 4500-P H | Phosphorus - Digested | Phosphorus |  | 776 | ug P/L | 2017-10-11 |  | 2017-10-20 | 12:34 | 2017-11-20 |  |  | Jewett Brook tile drain project. Samples for Dissolved Phosphours proved to be more difficult than usual, therefore, some had to be filtered in the laboratory as apposed to field filtering. Samples filtered in the laboratory on October 12. 2017 were: 171762-01 thru 09, and -16 and -21. DEN 10-13-2017
317 | 317 Jewett Brook Tile Drain Study |  | 171762 | 171762-17 | JBT14-101117-1 | Water | SM 4500-P H | Phosphorus - Filtered/Digested | Phosphorus |  | 150 | ug P/L | 2017-10-11 |  | 2017-10-25 | 11:03 | 2017-11-20 |  |  | Jewett Brook tile drain project. Samples for Dissolved Phosphours proved to be more difficult than usual, therefore, some had to be filtered in the laboratory as apposed to field filtering. Samples filtered in the laboratory on October 12. 2017 were: 171762-01 thru 09, and -16 and -21. DEN 10-13-2017
317 | 317 Jewett Brook Tile Drain Study |  | 171762 | 171762-19 | JBT14-101117-3 | Water | SM 4500-P H | Phosphorus - Digested | Phosphorus |  | 340.5 | ug P/L | 2017-10-11 |  | 2017-10-20 | 12:39 | 2017-11-20 |  |  | Jewett Brook tile drain project. Samples for Dissolved Phosphours proved to be more difficult than usual, therefore, some had to be filtered in the laboratory as apposed to field filtering. Samples filtered in the laboratory on October 12. 2017 were: 171762-01 thru 09, and -16 and -21. DEN 10-13-2017
317 | 317 Jewett Brook Tile Drain Study |  | 171762 | 171762-19 | JBT14-101117-3 | Water | SM 4500-P H | Phosphorus - Filtered/Digested | Phosphorus |  | 184 | ug P/L | 2017-10-11 |  | 2017-10-25 | 11:05 | 2017-11-20 |  |  | Jewett Brook tile drain project. Samples for Dissolved Phosphours proved to be more difficult than usual, therefore, some had to be filtered in the laboratory as apposed to field filtering. Samples filtered in the laboratory on October 12. 2017 were: 171762-01 thru 09, and -16 and -21. DEN 10-13-2017
317 | 317 Jewett Brook Tile Drain Study |  | 171762 | 171762-20 | JBT14-101117-4 | Water | SM 4500-P H | Phosphorus - Digested | Phosphorus |  | 133.8 | ug P/L | 2017-10-11 |  | 2017-10-20 | 12:46 | 2017-11-20 |  |  | Jewett Brook tile drain project. Samples for Dissolved Phosphours proved to be more difficult than usual, therefore, some had to be filtered in the laboratory as apposed to field filtering. Samples filtered in the laboratory on October 12. 2017 were: 171762-01 thru 09, and -16 and -21. DEN 10-13-2017
317 | 317 Jewett Brook Tile Drain Study |  | 171762 | 171762-20 | JBT14-101117-4 | Water | SM 4500-P H | Phosphorus - Filtered/Digested | Phosphorus |  | 91 | ug P/L | 2017-10-11 |  | 2017-10-25 | 11:10 | 2017-11-20 |  |  | Jewett Brook tile drain project. Samples for Dissolved Phosphours proved to be more difficult than usual, therefore, some had to be filtered in the laboratory as apposed to field filtering. Samples filtered in the laboratory on October 12. 2017 were: 171762-01 thru 09, and -16 and -21. DEN 10-13-2017
317 | 317 Jewett Brook Tile Drain Study |  | 171813 | 171813-02 | JBT02-101717-1 | Water | SM 4500-P H | Phosphorus - Digested | Phosphorus |  | 252 | ug P/L | 2017-10-17 |  | 2017-10-27 | 12:37 | 2017-11-20
317 | 317 Jewett Brook Tile Drain Study |  | 171813 | 171813-02 | JBT02-101717-1 | Water | SM 4500-P H | Phosphorus - Filtered/Digested | Phosphorus |  | 86.7 | ug P/L | 2017-10-17 |  | 2017-10-25 | 12:02 | 2017-11-20
317 | 317 Jewett Brook Tile Drain Study |  | 171813 | 171813-03 | JBT04-101717-1 | Water | SM 4500-P H | Phosphorus - Digested | Phosphorus |  | 102 | ug P/L | 2017-10-17 |  | 2017-10-27 | 12:40 | 2017-11-20
317 | 317 Jewett Brook Tile Drain Study |  | 171813 | 171813-03 | JBT04-101717-1 | Water | SM 4500-P H | Phosphorus - Filtered/Digested | Phosphorus |  | 23.9 | ug P/L | 2017-10-17 |  | 2017-10-25 | 12:03 | 2017-11-20
317 | 317 Jewett Brook Tile Drain Study |  | 171813 | 171813-04 | JBT05-101717-1 | Water | SM 4500-P H | Phosphorus - Digested | Phosphorus |  | 152.4 | ug P/L | 2017-10-17 |  | 2017-10-27 | 12:42 | 2017-11-20
317 | 317 Jewett Brook Tile Drain Study |  | 171813 | 171813-04 | JBT05-101717-1 | Water | SM 4500-P H | Phosphorus - Filtered/Digested | Phosphorus |  | 121 | ug P/L | 2017-10-17 |  | 2017-10-25 | 12:05 | 2017-11-20
317 | 317 Jewett Brook Tile Drain Study |  | 171813 | 171813-05 | JBT05-101717-1-D | Water | SM 4500-P H | Phosphorus - Digested | Phosphorus |  | 181.6 | ug P/L | 2017-10-17 |  | 2017-10-27 | 12:45 | 2017-11-20
317 | 317 Jewett Brook Tile Drain Study |  | 171813 | 171813-05 | JBT05-101717-1-D | Water | SM 4500-P H | Phosphorus - Filtered/Digested | Phosphorus |  | 123 | ug P/L | 2017-10-17 |  | 2017-10-25 | 12:06 | 2017-11-20
317 | 317 Jewett Brook Tile Drain Study |  | 171813 | 171813-06 | JBT07-101717-1 | Water | SM 4500-P H | Phosphorus - Digested | Phosphorus |  | 39.6 | ug P/L | 2017-10-17 |  | 2017-10-27 | 12:46 | 2017-11-20
317 | 317 Jewett Brook Tile Drain Study |  | 171813 | 171813-06 | JBT07-101717-1 | Water | SM 4500-P H | Phosphorus - Filtered/Digested | Phosphorus |  | 21.4 | ug P/L | 2017-10-17 |  | 2017-10-25 | 12:07 | 2017-11-20
317 | 317 Jewett Brook Tile Drain Study |  | 171813 | 171813-07 | JBT11-101717-1 | Water | SM 4500-P H | Phosphorus - Digested | Phosphorus |  | 92.5 | ug P/L | 2017-10-17 |  | 2017-10-27 | 12:47 | 2017-11-20
317 | 317 Jewett Brook Tile Drain Study |  | 171813 | 171813-07 | JBT11-101717-1 | Water | SM 4500-P H | Phosphorus - Filtered/Digested | Phosphorus |  | 77.8 | ug P/L | 2017-10-17 |  | 2017-10-25 | 12:08 | 2017-11-20
317 | 317 Jewett Brook Tile Drain Study |  | 171813 | 171813-11 | JBT13-101717-1 | Water | SM 4500-P H | Phosphorus - Digested | Phosphorus |  | 178 | ug P/L | 2017-10-17 |  | 2017-10-27 | 13:02 | 2017-11-20
317 | 317 Jewett Brook Tile Drain Study |  | 171813 | 171813-11 | JBT13-101717-1 | Water | SM 4500-P H | Phosphorus - Filtered/Digested | Phosphorus |  | 115 | ug P/L | 2017-10-17 |  | 2017-10-25 | 12:16 | 2017-11-20
317 | 317 Jewett Brook Tile Drain Study |  | 171813 | 171813-12 | JBT14-101717-1 | Water | SM 4500-P H | Phosphorus - Digested | Phosphorus |  | 67.3 | ug P/L | 2017-10-17 |  | 2017-10-27 | 13:03 | 2017-11-20
317 | 317 Jewett Brook Tile Drain Study |  | 171813 | 171813-12 | JBT14-101717-1 | Water | SM 4500-P H | Phosphorus - Filtered/Digested | Phosphorus |  | 49.5 | ug P/L | 2017-10-17 |  | 2017-10-25 | 12:17 | 2017-11-20
317 | 317 Jewett Brook Tile Drain Study |  | 171813 | 171813-08 | JBT16-101717-1 | Water | SM 4500-P H | Phosphorus - Digested | Phosphorus |  | 169 | ug P/L | 2017-10-17 |  | 2017-10-27 | 12:49 | 2017-11-20
317 | 317 Jewett Brook Tile Drain Study |  | 171813 | 171813-08 | JBT16-101717-1 | Water | SM 4500-P H | Phosphorus - Filtered/Digested | Phosphorus |  | 133 | ug P/L | 2017-10-17 |  | 2017-10-25 | 12:09 | 2017-11-20
317 | 317 Jewett Brook Tile Drain Study |  | 171813 | 171813-09 | JBT18-101717-1 | Water | SM 4500-P H | Phosphorus - Digested | Phosphorus |  | 195 | ug P/L | 2017-10-17 |  | 2017-10-27 | 12:51 | 2017-11-20
317 | 317 Jewett Brook Tile Drain Study |  | 171813 | 171813-09 | JBT18-101717-1 | Water | SM 4500-P H | Phosphorus - Filtered/Digested | Phosphorus |  | 47.9 | ug P/L | 2017-10-17 |  | 2017-10-25 | 12:10 | 2017-11-20
317 | 317 Jewett Brook Tile Drain Study |  | 171813 | 171813-10 | JBT19-101717-1 | Water | SM 4500-P H | Phosphorus - Digested | Phosphorus |  | 208.5 | ug P/L | 2017-10-17 |  | 2017-10-27 | 13:00 | 2017-11-20
317 | 317 Jewett Brook Tile Drain Study |  | 171813 | 171813-10 | JBT19-101717-1 | Water | SM 4500-P H | Phosphorus - Filtered/Digested | Phosphorus |  | 16.4 | ug P/L | 2017-10-17 |  | 2017-10-25 | 12:15 | 2017-11-20

## Comments
Raw lab file program 317 missing results for JBT14101117-2. Requested from Dan Needham who was able to supply me with LIMS screenshoot. Some quirk is not allowing it to output. Manually entered these values into table tab. Email containing screenshot is in tile file. (SM)

## Combined + DUP Average
Customer Sample # | Test | Symbol | Result | Units | DUP
JBT01-090517-1 | Nitrogen, Total - Persulfate |  | 3.81 | mg/L
JBT01-090517-1 | Phosphorus - Digested |  | 37 | ug P/L
JBT01-090517-1 | Phosphorus - Filtered/Digested |  | 13.6 | ug P/L
JBT01-091217-1 | Phosphorus - Digested |  | 114.4 | ug P/L
JBT01-091217-1 | Phosphorus - Filtered/Digested |  | 34 | ug P/L
JBT01-091917-1 | Nitrogen, Total - Persulfate |  | 2.4 | mg/L
JBT01-091917-1 | Phosphorus - Digested |  | 116.1 | ug P/L
JBT01-091917-1 | Phosphorus - Filtered/Digested |  | 73 | ug P/L
JBT01-092617-1 | Phosphorus - Digested |  | 119 | ug P/L
JBT01-092617-1 | Phosphorus - Filtered/Digested |  | 18.3 | ug P/L
JBT01-100317-1 | Nitrogen, Total - Persulfate |  | 3.53 | mg/L
JBT01-100317-1 | Phosphorus - Digested |  | 49.3 | ug P/L
JBT01-100317-1 | Phosphorus - Filtered/Digested |  | 14.8 | ug P/L
JBT01-101017-1 | Phosphorus - Digested |  | 1250 | ug P/L
JBT01-101017-1 | Phosphorus - Filtered/Digested |  | 45.3 | ug P/L
JBT01-101017-2 | Phosphorus - Digested |  | 1204 | ug P/L
JBT01-101017-2 | Phosphorus - Filtered/Digested |  | 35 | ug P/L
JBT01-101017-3+4 | Phosphorus - Digested |  | 914 | ug P/L
JBT01-101017-3+4 | Phosphorus - Filtered/Digested |  | 37.9 | ug P/L
JBT02-090517-1 | Nitrogen, Total - Persulfate |  | 5.09 | mg/L
JBT02-090517-1 | Phosphorus - Digested |  | 137 | ug P/L
JBT02-090517-1 | Phosphorus - Filtered/Digested |  | 53.4 | ug P/L
JBT02-091217-1 | Phosphorus - Digested |  | 674 | ug P/L
JBT02-091217-1 | Phosphorus - Filtered/Digested |  | 106 | ug P/L
JBT02-091917-1 | Nitrogen, Total - Persulfate |  | 6.36 | mg/L | Y
JBT02-091917-1 | Phosphorus - Digested |  | 138.45 | ug P/L | Y
JBT02-091917-1 | Phosphorus - Filtered/Digested |  | 85.55 | ug P/L | Y
JBT02-092617-1 | Phosphorus - Digested |  | 102.4 | ug P/L
JBT02-092617-1 | Phosphorus - Filtered/Digested |  | 65.2 | ug P/L
JBT02-100317-1 | Nitrogen, Total - Persulfate |  | 4.93 | mg/L | Y
JBT02-100317-1 | Phosphorus - Digested |  | 81.3 | ug P/L | Y
JBT02-100317-1 | Phosphorus - Filtered/Digested |  | 43.25 | ug P/L | Y
JBT02-101017-1 | Phosphorus - Digested |  | 1464 | ug P/L
JBT02-101017-1 | Phosphorus - Filtered/Digested |  | 69.7 | ug P/L
JBT02-101017-2 | Phosphorus - Digested |  | 1322 | ug P/L
JBT02-101017-2 | Phosphorus - Filtered/Digested |  | 77.5 | ug P/L
JBT02-101017-3+4 | Phosphorus - Digested |  | 1202 | ug P/L
JBT02-101017-3+4 | Phosphorus - Filtered/Digested |  | 91.7 | ug P/L
JBT02-101717-1 | Nitrogen, Total - Persulfate |  | 9.22 | mg/L
JBT02-101717-1 | Phosphorus - Digested |  | 252 | ug P/L
JBT02-101717-1 | Phosphorus - Filtered/Digested |  | 86.7 | ug P/L
JBT04-090517-1 | Nitrogen, Total - Persulfate |  | 3.19 | mg/L
JBT04-090517-1 | Phosphorus - Digested |  | 152 | ug P/L
JBT04-090517-1 | Phosphorus - Filtered/Digested |  | 21.5 | ug P/L
JBT04-091217-1+2 | Phosphorus - Digested |  | 698 | ug P/L
JBT04-091217-1+2 | Phosphorus - Filtered/Digested |  | 32.4 | ug P/L
JBT04-091917-1 | Nitrogen, Total - Persulfate |  | 1.29 | mg/L
JBT04-091917-1 | Phosphorus - Digested |  | 64.8 | ug P/L
JBT04-091917-1 | Phosphorus - Filtered/Digested |  | 22.5 | ug P/L
JBT04-092617-1 | Phosphorus - Digested |  | 67.6 | ug P/L
JBT04-092617-1 | Phosphorus - Filtered/Digested |  | 32 | ug P/L
JBT04-100317-1 | Nitrogen, Total - Persulfate |  | 1.05 | mg/L
JBT04-100317-1 | Phosphorus - Digested |  | 78.3 | ug P/L
JBT04-100317-1 | Phosphorus - Filtered/Digested |  | 31 | ug P/L
JBT04-101017-1 | Phosphorus - Digested |  | 500 | ug P/L
JBT04-101017-1 | Phosphorus - Filtered/Digested |  | 33.5 | ug P/L
JBT04-101017-2 | Phosphorus - Digested |  | 256 | ug P/L
JBT04-101017-2 | Phosphorus - Filtered/Digested |  | 34.7 | ug P/L
JBT04-101017-3+4 | Phosphorus - Digested |  | 244 | ug P/L
JBT04-101017-3+4 | Phosphorus - Filtered/Digested |  | 39.3 | ug P/L
JBT04-101717-1 | Nitrogen, Total - Persulfate |  | 1.38 | mg/L
JBT04-101717-1 | Phosphorus - Digested |  | 102 | ug P/L
JBT04-101717-1 | Phosphorus - Filtered/Digested |  | 23.9 | ug P/L
JBT05-102417-1 | Nitrogen, Total - Persulfate |  | 9.63 | mg/L
JBT05-090517-1 | Nitrogen, Total - Persulfate |  | 10.41 | mg/L
JBT05-090517-1 | Phosphorus - Digested |  | 204 | ug P/L
JBT05-090517-1 | Phosphorus - Filtered/Digested |  | 51.3 | ug P/L
JBT05-091217-1 | Phosphorus - Digested |  | 133 | ug P/L
JBT05-091217-1 | Phosphorus - Filtered/Digested |  | 67.6 | ug P/L
JBT05-091917-1 | Nitrogen, Total - Persulfate |  | 11.76 | mg/L
JBT05-091917-1 | Phosphorus - Digested |  | 65.2 | ug P/L
JBT05-091917-1 | Phosphorus - Filtered/Digested |  | 30.6 | ug P/L
JBT05-092617-1 | Phosphorus - Digested |  | 39 | ug P/L
JBT05-092617-1 | Phosphorus - Filtered/Digested |  | 22.3 | ug P/L
JBT05-100317-1 | Nitrogen, Total - Persulfate |  | 7.82 | mg/L | Y
JBT05-100317-1 | Phosphorus - Digested |  | 43.65 | ug P/L | Y
JBT05-100317-1 | Phosphorus - Filtered/Digested |  | 22.4 | ug P/L | Y
JBT05-101017-1 | Nitrogen, Total - Persulfate |  | 18.54 | mg/L
JBT05-101017-1 | Phosphorus - Digested |  | 966 | ug P/L
JBT05-101017-1 | Phosphorus - Filtered/Digested |  | 383.2 | ug P/L
JBT05-101717-1 | Nitrogen, Total - Persulfate |  | 12.63 | mg/L | Y
JBT05-101717-1 | Phosphorus - Digested |  | 167 | ug P/L | Y
JBT05-101717-1 | Phosphorus - Filtered/Digested |  | 122 | ug P/L | Y
JBT06-101017-1 | Phosphorus - Digested |  | 393 | ug P/L
JBT06-101017-1 | Phosphorus - Filtered/Digested |  | 171 | ug P/L
JBT07-091217-1 | Phosphorus - Digested |  | 168.5 | ug P/L
JBT07-091217-1 | Phosphorus - Filtered/Digested |  | 89.5 | ug P/L
JBT07-091217-2+3 | Phosphorus - Digested |  | 106 | ug P/L
JBT07-091217-2+3 | Phosphorus - Filtered/Digested |  | 77.3 | ug P/L
JBT07-091917-1 | Nitrogen, Total - Persulfate |  | 3.06 | mg/L
JBT07-091917-1 | Phosphorus - Digested |  | 51.8 | ug P/L
JBT07-091917-1 | Phosphorus - Filtered/Digested |  | 19.1 | ug P/L
JBT07-092617-1 | Phosphorus - Digested |  | 100.8 | ug P/L | Y
JBT07-092617-1 | Phosphorus - Filtered/Digested |  | 32.3 | ug P/L | Y
JBT07-101017-1 | Phosphorus - Digested |  | 304 | ug P/L | Y
JBT07-101017-1 | Phosphorus - Filtered/Digested |  | 124.5 | ug P/L | Y
JBT07-101717-1 | Nitrogen, Total - Persulfate |  | 2.04 | mg/L
JBT07-101717-1 | Phosphorus - Digested |  | 39.6 | ug P/L
JBT07-101717-1 | Phosphorus - Filtered/Digested |  | 21.4 | ug P/L
JBT11-090517-1 | Nitrogen, Total - Persulfate |  | 1.13 | mg/L
JBT11-090517-2 | Phosphorus - Digested |  | 92.6 | ug P/L
JBT11-090517-2 | Phosphorus - Filtered/Digested |  | 45.2 | ug P/L
JBT11-091217-1+2 | Phosphorus - Digested |  | 419.5 | ug P/L | Y
JBT11-091217-1+2 | Phosphorus - Filtered/Digested |  | 411 | ug P/L | Y
JBT11-091917-1 | Nitrogen, Total - Persulfate |  | 1.2 | mg/L | Y
JBT11-091917-1 | Phosphorus - Digested |  | 77.85 | ug P/L | Y
JBT11-091917-1 | Phosphorus - Filtered/Digested |  | 38.1 | ug P/L | Y
JBT11-092617-1 | Phosphorus - Digested |  | 126.9 | ug P/L | Y
JBT11-092617-1 | Phosphorus - Filtered/Digested |  | 34.85 | ug P/L | Y
JBT11-100317-1 | Nitrogen, Total - Persulfate |  | 0.19 | mg/L
JBT11-100317-1 | Phosphorus - Digested |  | 26 | ug P/L
JBT11-100317-1 | Phosphorus - Filtered/Digested |  | 14.1 | ug P/L
JBT11-101117-1 | Phosphorus - Digested |  | 255.6 | ug P/L | Y
JBT11-101117-1 | Phosphorus - Filtered/Digested |  | 202.5 | ug P/L | Y
JBT11-101717-1 | Nitrogen, Total - Persulfate |  | 0.81 | mg/L
JBT11-101717-1 | Phosphorus - Digested |  | 92.5 | ug P/L
JBT11-101717-1 | Phosphorus - Filtered/Digested |  | 77.8 | ug P/L
JBT13-102417-1 | Nitrogen, Total - Persulfate |  | 4.13 | mg/L
JBT13-090517-1 | Nitrogen, Total - Persulfate |  | 2.87 | mg/L
JBT13-090517-1 | Phosphorus - Digested |  | 139 | ug P/L
JBT13-090517-1 | Phosphorus - Filtered/Digested |  | 70.8 | ug P/L
JBT13-091217-1+2 | Phosphorus - Digested |  | 202 | ug P/L
JBT13-091217-1+2 | Phosphorus - Filtered/Digested |  | 149 | ug P/L
JBT13-091917-1 | Nitrogen, Total - Persulfate |  | 5.94 | mg/L
JBT13-091917-1 | Phosphorus - Digested |  | 104.8 | ug P/L
JBT13-091917-1 | Phosphorus - Filtered/Digested |  | 57.7 | ug P/L
JBT13-092617-1 | Phosphorus - Digested |  | 86.8 | ug P/L
JBT13-092617-1 | Phosphorus - Filtered/Digested |  | 46.4 | ug P/L
JBT13-100317-1 | Nitrogen, Total - Persulfate |  | 1.86 | mg/L
JBT13-100317-1 | Phosphorus - Digested |  | 99.1 | ug P/L
JBT13-100317-1 | Phosphorus - Filtered/Digested |  | 61.5 | ug P/L
JBT13-101117-1 | Phosphorus - Digested |  | 612 | ug P/L
JBT13-101117-1 | Phosphorus - Filtered/Digested |  | 172 | ug P/L
JBT13-101717-1 | Phosphorus - Digested |  | 178 | ug P/L
JBT13-101717-1 | Phosphorus - Filtered/Digested |  | 115 | ug P/L
JBT14-102417-1 | Nitrogen, Total - Persulfate |  | 6.21 | mg/L
JBT14-090517-1 | Nitrogen, Total - Persulfate |  | 4.97 | mg/L | Y
JBT14-090517-1 | Phosphorus - Digested |  | 309 | ug P/L | Y
JBT14-090517-1 | Phosphorus - Filtered/Digested |  | 251.4 | ug P/L | Y
JBT14-091217-1+2 | Phosphorus - Digested |  | 162 | ug P/L
JBT14-091217-1+2 | Phosphorus - Filtered/Digested |  | 107 | ug P/L
JBT14-091917-1 | Nitrogen, Total - Persulfate |  | 7.84 | mg/L
JBT14-091917-1 | Phosphorus - Digested |  | 52.9 | ug P/L
JBT14-091917-1 | Phosphorus - Filtered/Digested |  | 26.1 | ug P/L
JBT14-092617-1 | Phosphorus - Digested |  | 37.5 | ug P/L
JBT14-092617-1 | Phosphorus - Filtered/Digested |  | 29 | ug P/L
JBT14-100317-1 | Nitrogen, Total - Persulfate |  | 4.95 | mg/L
JBT14-100317-1 | Phosphorus - Digested |  | 82 | ug P/L
JBT14-100317-1 | Phosphorus - Filtered/Digested |  | 67.7 | ug P/L
JBT14-101117-1 | Phosphorus - Digested |  | 776 | ug P/L
JBT14-101117-1 | Phosphorus - Filtered/Digested |  | 150 | ug P/L
JBT14-101117-3 | Phosphorus - Digested |  | 340.5 | ug P/L
JBT14-101117-3 | Phosphorus - Filtered/Digested |  | 184 | ug P/L
JBT14-101117-4 | Phosphorus - Digested |  | 133.8 | ug P/L
JBT14-101117-4 | Phosphorus - Filtered/Digested |  | 91 | ug P/L
JBT14-101717-1 | Phosphorus - Digested |  | 67.3 | ug P/L
JBT14-101717-1 | Phosphorus - Filtered/Digested |  | 49.5 | ug P/L
JBT16-091217-1+2 | Phosphorus - Digested |  | 84.1 | ug P/L
JBT16-091217-1+2 | Phosphorus - Filtered/Digested |  | 48.5 | ug P/L
JBT16-091917-1 | Nitrogen, Total - Persulfate |  | 5.66 | mg/L
JBT16-091917-1 | Phosphorus - Digested |  | 63.5 | ug P/L
JBT16-091917-1 | Phosphorus - Filtered/Digested |  | 35.3 | ug P/L
JBT16-101017-1 | Phosphorus - Digested |  | 1024.5 | ug P/L
JBT16-101017-1 | Phosphorus - Filtered/Digested |  | 630 | ug P/L
JBT16-101717-1 | Nitrogen, Total - Persulfate |  | 7.09 | mg/L
JBT16-101717-1 | Phosphorus - Digested |  | 169 | ug P/L
JBT16-101717-1 | Phosphorus - Filtered/Digested |  | 133 | ug P/L
JBT18-090517-1 | Nitrogen, Total - Persulfate |  | 3.15 | mg/L
JBT18-090517-1 | Phosphorus - Digested |  | 75.9 | ug P/L
JBT18-090517-1 | Phosphorus - Filtered/Digested |  | 28.3 | ug P/L
JBT18-091217-1 | Phosphorus - Digested |  | 185.75 | ug P/L | Y
JBT18-091217-1 | Phosphorus - Filtered/Digested |  | 113.5 | ug P/L | Y
JBT18-091217-2 | Phosphorus - Digested |  | 117 | ug P/L
JBT18-091217-2 | Phosphorus - Filtered/Digested |  | 71.2 | ug P/L
JBT18-091917-1 | Nitrogen, Total - Persulfate |  | 0.84 | mg/L
JBT18-091917-1 | Phosphorus - Digested |  | 64.6 | ug P/L
JBT18-091917-1 | Phosphorus - Filtered/Digested |  | 26.9 | ug P/L
JBT18-092617-1 | Phosphorus - Digested |  | 180 | ug P/L
JBT18-092617-1 | Phosphorus - Filtered/Digested |  | 28.6 | ug P/L
JBT18-101017-1 | Phosphorus - Digested |  | 223 | ug P/L
JBT18-101017-1 | Phosphorus - Filtered/Digested |  | 80.9 | ug P/L
JBT18-101717-1 | Nitrogen, Total - Persulfate |  | 1.58 | mg/L
JBT18-101717-1 | Phosphorus - Digested |  | 195 | ug P/L
JBT18-101717-1 | Phosphorus - Filtered/Digested |  | 47.9 | ug P/L
JBT19-090517-1 | Nitrogen, Total - Persulfate |  | 1.915 | mg/L | Y
JBT19-090517-1 | Phosphorus - Digested |  | 55.5 | ug P/L | Y
JBT19-090517-1 | Phosphorus - Filtered/Digested |  | 17.35 | ug P/L | Y
JBT19-09127-1+2 | Phosphorus - Digested |  | 62.4 | ug P/L
JBT19-09127-1+2 | Phosphorus - Filtered/Digested |  | 28.9 | ug P/L
JBT19-091917-1 | Nitrogen, Total - Persulfate |  | 0.75 | mg/L
JBT19-091917-1 | Phosphorus - Digested |  | 62.1 | ug P/L
JBT19-091917-1 | Phosphorus - Filtered/Digested |  | 12.5 | ug P/L
JBT19-101717-1 | Nitrogen, Total - Persulfate |  | 1.46 | mg/L
JBT19-101717-1 | Phosphorus - Digested |  | 208.5 | ug P/L
JBT19-101717-1 | Phosphorus - Filtered/Digested |  | 16.4 | ug P/L

## DUPS
Customer Sample | Test | Result | Units | Average | Diff | RPD
JBT02-091917-1 | Nitrogen, Total - Persulfate | 6.34 | mg/L | 6.36 | 0.04 | 0.62893
JBT02-091917-1D | Nitrogen, Total - Persulfate | 6.38 | mg/L
JBT02-091917-1 | Phosphorus - Digested | 142.8 | ug P/L | 138.45 | 8.7 | 6.2839
JBT02-091917-1D | Phosphorus - Digested | 134.1 | ug P/L
JBT02-091917-1 | Phosphorus - Filtered/Digested | 86.3 | ug P/L | 85.55 | 1.5 | 1.7534
JBT02-091917-1D | Phosphorus - Filtered/Digested | 84.8 | ug P/L
JBT02-100317-1 | Nitrogen, Total - Persulfate | 5.27 | mg/L | 4.93 | 0.68 | 13.7931
JBT02-100317-1D | Nitrogen, Total - Persulfate | 4.59 | mg/L
JBT02-100317-1D | Phosphorus - Digested | 81.6 | ug P/L | 81.3 | 0.6 | 0.73801
JBT02-100317-1D | Phosphorus - Digested | 81 | ug P/L
JBT02-100317-1D | Phosphorus - Filtered/Digested | 42.6 | ug P/L | 43.25 | 1.3 | 3.0058
JBT02-100317-1D | Phosphorus - Filtered/Digested | 43.9 | ug P/L
JBT05-100317-1 | Nitrogen, Total - Persulfate | 7.8 | mg/L | 7.82 | 0.04 | 0.51151
JBT05-100317-1D | Nitrogen, Total - Persulfate | 7.84 | mg/L
JBT05-100317-1D | Phosphorus - Digested | 41.4 | ug P/L | 43.65 | 4.5 | 10.3093
JBT05-100317-1D | Phosphorus - Digested | 45.9 | ug P/L
JBT05-101717-1 | Phosphorus - Digested | 152.4 | ug P/L | 167 | 29.2 | 17.485
JBT05-101717-1D | Phosphorus - Digested | 181.6 | ug P/L
JBT05-101717-1 | Phosphorus - Filtered/Digested | 121 | ug P/L | 122 | 2 | 1.6393
JBT05-101717-1D | Phosphorus - Filtered/Digested | 123 | ug P/L
JBT05-101717-1 | Nitrogen, Total - Persulfate | 12.33 | mg/L | 12.63 | 0.6 | 4.7506
JBT05-101717-1D | Nitrogen, Total - Persulfate | 12.93 | mg/L
JBT07-092617-1 | Phosphorus - Digested | 86.4 | ug P/L | 100.8 | 28.8 | 28.5714
JBT07-092617-1D | Phosphorus - Digested | 115.2 | ug P/L
JBT07-092617-1 | Phosphorus - Filtered/Digested | 35.9 | ug P/L | 32.3 | 7.2 | 22.291
JBT07-092617-1D | Phosphorus - Filtered/Digested | 28.7 | ug P/L
JBT07-101017-1 | Phosphorus - Digested | 302 | ug P/L | 304 | 4 | 1.3158
JBT07-101017-1D | Phosphorus - Digested | 306 | ug P/L
JBT07-101017-1 | Phosphorus - Filtered/Digested | 125 | ug P/L | 124.5 | 1 | 0.80321
JBT07-101017-1D | Phosphorus - Filtered/Digested | 124 | ug P/L
JBT11-091217-1+2 | Phosphorus - Digested | 419.5 | ug P/L | 419.5 | 0 | 0
JBT11-091217-1+2D | Phosphorus - Digested | 419.5 | ug P/L
JBT11-091217-1+2 | Phosphorus - Filtered/Digested | 411 | ug P/L | 411 | 0 | 0
JBT11-091217-1+2D | Phosphorus - Filtered/Digested | 411 | ug P/L
JBT11-091917-1 | Nitrogen, Total - Persulfate | 1.22 | mg/L | 1.2 | 0.04 | 3.3333
JBT11-091917-1D | Nitrogen, Total - Persulfate | 1.18 | mg/L
JBT11-091917-1 | Phosphorus - Digested | 76.6 | ug P/L | 77.85 | 2.5 | 3.2113
JBT11-091917-1D | Phosphorus - Digested | 79.1 | ug P/L
JBT11-091917-1 | Phosphorus - Filtered/Digested | 39.7 | ug P/L | 38.1 | 3.2 | 8.399
JBT11-091917-1D | Phosphorus - Filtered/Digested | 36.5 | ug P/L
JBT11-092617-1 | Phosphorus - Digested | 121.8 | ug P/L | 126.9 | 10.2 | 8.0378
JBT11-092617-1D | Phosphorus - Digested | 132 | ug P/L
JBT11-092617-1 | Phosphorus - Filtered/Digested | 37.7 | ug P/L | 34.85 | 5.7 | 16.3558
JBT11-092617-1D | Phosphorus - Filtered/Digested | 32 | ug P/L
JBT11-101117-1 | Phosphorus - Digested | 253.8 | ug P/L | 255.6 | 3.6 | 1.4085
JBT11-10117-1D | Phosphorus - Digested | 257.4 | ug P/L
JBT11-101117-1 | Phosphorus - Filtered/Digested | 206 | ug P/L | 202.5 | 7 | 3.4568
JBT11-10117-1D | Phosphorus - Filtered/Digested | 199 | ug P/L
JBT14-090517-1 | Phosphorus - Digested | 303 | ug P/L | 309 | 12 | 3.8835
JBT14-090517-1D | Phosphorus - Digested | 315 | ug P/L
JBT14-090517-1 | Phosphorus - Filtered/Digested | 245.4 | ug P/L | 251.4 | 12 | 4.7733
JBT14-090517-1D | Phosphorus - Filtered/Digested | 257.4 | ug P/L
JBT14-090517-1 | Nitrogen, Total - Persulfate | 4.97 | mg/L | 4.97 | 0 | 0
JBT14-090517-1D | Nitrogen, Total - Persulfate | 4.97 | mg/L
JBT18-091217-1 | Phosphorus - Digested | 184.5 | ug P/L | 185.75 | 2.5 | 1.3459
JBT18-091217-1D | Phosphorus - Digested | 187 | ug P/L
JBT18-091217-1 | Phosphorus - Filtered/Digested | 113 | ug P/L | 113.5 | 1 | 0.88106
JBT18-091217-1D | Phosphorus - Filtered/Digested | 114 | ug P/L
JBT19-090517-1 | Phosphorus - Digested | 53.6 | ug P/L | 55.5 | 3.8 | 6.8468
JBT19-090517-1D | Phosphorus - Digested | 57.4 | ug P/L
JBT19-090517-1 | Phosphorus - Filtered/Digested | 19.4 | ug P/L | 17.35 | 4.1 | 23.6311
JBT19-090517-1D | Phosphorus - Filtered/Digested | 15.3 | ug P/L
JBT19-090517-1 | Nitrogen, Total - Persulfate | 1.9 | mg/L | 1.915 | 0.03 | 1.5666
JBT19-090517-1D | Nitrogen, Total - Persulfate | 1.93 | mg/L

## Pivot Ready
Customer Sample # | Site | Date | Carboy | Test | Result | Units | DUP
JBT01-090517-1 | JBT01 | 2017-09-05 | 1 | Nitrogen, Total - Persulfate | 3.81 | mg/L
JBT01-090517-1 | JBT01 | 2017-09-05 | 1 | Phosphorus - Digested | 37 | ug P/L
JBT01-090517-1 | JBT01 | 2017-09-05 | 1 | Phosphorus - Filtered/Digested | 13.6 | ug P/L
JBT01-091217-1 | JBT01 | 2017-09-12 | 1 | Phosphorus - Digested | 114.4 | ug P/L
JBT01-091217-1 | JBT01 | 2017-09-12 | 1 | Phosphorus - Filtered/Digested | 34 | ug P/L
JBT01-091917-1 | JBT01 | 2017-09-19 | 1 | Nitrogen, Total - Persulfate | 2.4 | mg/L
JBT01-091917-1 | JBT01 | 2017-09-19 | 1 | Phosphorus - Digested | 116.1 | ug P/L
JBT01-091917-1 | JBT01 | 2017-09-19 | 1 | Phosphorus - Filtered/Digested | 73 | ug P/L
JBT01-092617-1 | JBT01 | 2017-09-26 | 1 | Phosphorus - Digested | 119 | ug P/L
JBT01-092617-1 | JBT01 | 2017-09-26 | 1 | Phosphorus - Filtered/Digested | 18.3 | ug P/L
JBT01-100317-1 | JBT01 | 2017-10-03 | 1 | Nitrogen, Total - Persulfate | 3.53 | mg/L
JBT01-100317-1 | JBT01 | 2017-10-03 | 1 | Phosphorus - Digested | 49.3 | ug P/L
JBT01-100317-1 | JBT01 | 2017-10-03 | 1 | Phosphorus - Filtered/Digested | 14.8 | ug P/L
JBT01-101017-1 | JBT01 | 2017-10-10 | 1 | Phosphorus - Digested | 1250 | ug P/L
JBT01-101017-1 | JBT01 | 2017-10-10 | 1 | Phosphorus - Filtered/Digested | 45.3 | ug P/L
JBT01-101017-2 | JBT01 | 2017-10-10 | 2 | Phosphorus - Digested | 1204 | ug P/L
JBT01-101017-2 | JBT01 | 2017-10-10 | 2 | Phosphorus - Filtered/Digested | 35 | ug P/L
JBT01-101017-3+4 | JBT01 | 2017-10-10 | 3+4 | Phosphorus - Digested | 914 | ug P/L
JBT01-101017-3+4 | JBT01 | 2017-10-10 | 3+4 | Phosphorus - Filtered/Digested | 37.9 | ug P/L
JBT02-090517-1 | JBT02 | 2017-09-05 | 1 | Nitrogen, Total - Persulfate | 5.09 | mg/L
JBT02-090517-1 | JBT02 | 2017-09-05 | 1 | Phosphorus - Digested | 137 | ug P/L
JBT02-090517-1 | JBT02 | 2017-09-05 | 1 | Phosphorus - Filtered/Digested | 53.4 | ug P/L
JBT02-091217-1 | JBT02 | 2017-09-12 | 1 | Phosphorus - Digested | 674 | ug P/L
JBT02-091217-1 | JBT02 | 2017-09-12 | 1 | Phosphorus - Filtered/Digested | 106 | ug P/L
JBT02-091917-1 | JBT02 | 2017-09-19 | 1 | Nitrogen, Total - Persulfate | 6.36 | mg/L | Y
JBT02-091917-1 | JBT02 | 2017-09-19 | 1 | Phosphorus - Digested | 138.45 | ug P/L | Y
JBT02-091917-1 | JBT02 | 2017-09-19 | 1 | Phosphorus - Filtered/Digested | 85.55 | ug P/L | Y
JBT02-092617-1 | JBT02 | 2017-09-26 | 1 | Phosphorus - Digested | 102.4 | ug P/L
JBT02-092617-1 | JBT02 | 2017-09-26 | 1 | Phosphorus - Filtered/Digested | 65.2 | ug P/L
JBT02-100317-1 | JBT02 | 2017-10-03 | 1 | Nitrogen, Total - Persulfate | 4.93 | mg/L | Y
JBT02-100317-1 | JBT02 | 2017-10-03 | 1 | Phosphorus - Digested | 81.3 | ug P/L | Y
JBT02-100317-1 | JBT02 | 2017-10-03 | 1 | Phosphorus - Filtered/Digested | 43.25 | ug P/L | Y
JBT02-101017-1 | JBT02 | 2017-10-10 | 1 | Phosphorus - Digested | 1464 | ug P/L
JBT02-101017-1 | JBT02 | 2017-10-10 | 1 | Phosphorus - Filtered/Digested | 69.7 | ug P/L
JBT02-101017-2 | JBT02 | 2017-10-10 | 2 | Phosphorus - Digested | 1322 | ug P/L
JBT02-101017-2 | JBT02 | 2017-10-10 | 2 | Phosphorus - Filtered/Digested | 77.5 | ug P/L
JBT02-101017-3+4 | JBT02 | 2017-10-10 | 3+4 | Phosphorus - Digested | 1202 | ug P/L
JBT02-101017-3+4 | JBT02 | 2017-10-10 | 3+4 | Phosphorus - Filtered/Digested | 91.7 | ug P/L
JBT02-101717-1 | JBT02 | 2017-10-17 | 1 | Nitrogen, Total - Persulfate | 9.22 | mg/L
JBT02-101717-1 | JBT02 | 2017-10-17 | 1 | Phosphorus - Digested | 252 | ug P/L
JBT02-101717-1 | JBT02 | 2017-10-17 | 1 | Phosphorus - Filtered/Digested | 86.7 | ug P/L
JBT04-090517-1 | JBT04 | 2017-09-05 | 1 | Nitrogen, Total - Persulfate | 3.19 | mg/L
JBT04-090517-1 | JBT04 | 2017-09-05 | 1 | Phosphorus - Digested | 152 | ug P/L
JBT04-090517-1 | JBT04 | 2017-09-05 | 1 | Phosphorus - Filtered/Digested | 21.5 | ug P/L
JBT04-091217-1+2 | JBT04 | 2017-09-12 | 1+2 | Phosphorus - Digested | 698 | ug P/L
JBT04-091217-1+2 | JBT04 | 2017-09-12 | 1+2 | Phosphorus - Filtered/Digested | 32.4 | ug P/L
JBT04-091917-1 | JBT04 | 2017-09-19 | 1 | Nitrogen, Total - Persulfate | 1.29 | mg/L
JBT04-091917-1 | JBT04 | 2017-09-19 | 1 | Phosphorus - Digested | 64.8 | ug P/L
JBT04-091917-1 | JBT04 | 2017-09-19 | 1 | Phosphorus - Filtered/Digested | 22.5 | ug P/L
JBT04-092617-1 | JBT04 | 2017-09-26 | 1 | Phosphorus - Digested | 67.6 | ug P/L
JBT04-092617-1 | JBT04 | 2017-09-26 | 1 | Phosphorus - Filtered/Digested | 32 | ug P/L
JBT04-100317-1 | JBT04 | 2017-10-03 | 1 | Nitrogen, Total - Persulfate | 1.05 | mg/L
JBT04-100317-1 | JBT04 | 2017-10-03 | 1 | Phosphorus - Digested | 78.3 | ug P/L
JBT04-100317-1 | JBT04 | 2017-10-03 | 1 | Phosphorus - Filtered/Digested | 31 | ug P/L
JBT04-101017-1 | JBT04 | 2017-10-10 | 1 | Phosphorus - Digested | 500 | ug P/L
JBT04-101017-1 | JBT04 | 2017-10-10 | 1 | Phosphorus - Filtered/Digested | 33.5 | ug P/L
JBT04-101017-2 | JBT04 | 2017-10-10 | 2 | Phosphorus - Digested | 256 | ug P/L
JBT04-101017-2 | JBT04 | 2017-10-10 | 2 | Phosphorus - Filtered/Digested | 34.7 | ug P/L
JBT04-101017-3+4 | JBT04 | 2017-10-10 | 3+4 | Phosphorus - Digested | 244 | ug P/L
JBT04-101017-3+4 | JBT04 | 2017-10-10 | 3+4 | Phosphorus - Filtered/Digested | 39.3 | ug P/L
JBT04-101717-1 | JBT04 | 2017-10-17 | 1 | Nitrogen, Total - Persulfate | 1.38 | mg/L
JBT04-101717-1 | JBT04 | 2017-10-17 | 1 | Phosphorus - Digested | 102 | ug P/L
JBT04-101717-1 | JBT04 | 2017-10-17 | 1 | Phosphorus - Filtered/Digested | 23.9 | ug P/L
JBT05-102417-1 | JBT05 | 2017-10-24 | 1 | Nitrogen, Total - Persulfate | 9.63 | mg/L
JBT05-090517-1 | JBT05 | 2017-09-05 | 1 | Nitrogen, Total - Persulfate | 10.41 | mg/L
JBT05-090517-1 | JBT05 | 2017-09-05 | 1 | Phosphorus - Digested | 204 | ug P/L
JBT05-090517-1 | JBT05 | 2017-09-05 | 1 | Phosphorus - Filtered/Digested | 51.3 | ug P/L
JBT05-091217-1 | JBT05 | 2017-09-12 | 1 | Phosphorus - Digested | 133 | ug P/L
JBT05-091217-1 | JBT05 | 2017-09-12 | 1 | Phosphorus - Filtered/Digested | 67.6 | ug P/L
JBT05-091917-1 | JBT05 | 2017-09-19 | 1 | Nitrogen, Total - Persulfate | 11.76 | mg/L
JBT05-091917-1 | JBT05 | 2017-09-19 | 1 | Phosphorus - Digested | 65.2 | ug P/L
JBT05-091917-1 | JBT05 | 2017-09-19 | 1 | Phosphorus - Filtered/Digested | 30.6 | ug P/L
JBT05-092617-1 | JBT05 | 2017-09-26 | 1 | Phosphorus - Digested | 39 | ug P/L
JBT05-092617-1 | JBT05 | 2017-09-26 | 1 | Phosphorus - Filtered/Digested | 22.3 | ug P/L
JBT05-100317-1 | JBT05 | 2017-10-03 | 1 | Nitrogen, Total - Persulfate | 7.82 | mg/L | Y
JBT05-100317-1 | JBT05 | 2017-10-03 | 1 | Phosphorus - Digested | 43.65 | ug P/L | Y
JBT05-100317-1 | JBT05 | 2017-10-03 | 1 | Phosphorus - Filtered/Digested | 22.4 | ug P/L | Y
JBT05-101017-1 | JBT05 | 2017-10-10 | 1 | Nitrogen, Total - Persulfate | 18.54 | mg/L
JBT05-101017-1 | JBT05 | 2017-10-10 | 1 | Phosphorus - Digested | 966 | ug P/L
JBT05-101017-1 | JBT05 | 2017-10-10 | 1 | Phosphorus - Filtered/Digested | 383.2 | ug P/L
JBT05-101717-1 | JBT05 | 2017-10-17 | 1 | Nitrogen, Total - Persulfate | 12.63 | mg/L | Y
JBT05-101717-1 | JBT05 | 2017-10-17 | 1 | Phosphorus - Digested | 167 | ug P/L | Y
JBT05-101717-1 | JBT05 | 2017-10-17 | 1 | Phosphorus - Filtered/Digested | 122 | ug P/L | Y
JBT06-101017-1 | JBT06 | 2017-10-10 | 1 | Phosphorus - Digested | 393 | ug P/L
JBT06-101017-1 | JBT06 | 2017-10-10 | 1 | Phosphorus - Filtered/Digested | 171 | ug P/L
JBT07-091217-1 | JBT07 | 2017-09-12 | 1 | Phosphorus - Digested | 168.5 | ug P/L
JBT07-091217-1 | JBT07 | 2017-09-12 | 1 | Phosphorus - Filtered/Digested | 89.5 | ug P/L
JBT07-091217-2+3 | JBT07 | 2017-09-12 | 2+3 | Phosphorus - Digested | 106 | ug P/L
JBT07-091217-2+3 | JBT07 | 2017-09-12 | 2+3 | Phosphorus - Filtered/Digested | 77.3 | ug P/L
JBT07-091917-1 | JBT07 | 2017-09-19 | 1 | Nitrogen, Total - Persulfate | 3.06 | mg/L
JBT07-091917-1 | JBT07 | 2017-09-19 | 1 | Phosphorus - Digested | 51.8 | ug P/L
JBT07-091917-1 | JBT07 | 2017-09-19 | 1 | Phosphorus - Filtered/Digested | 19.1 | ug P/L
JBT07-092617-1 | JBT07 | 2017-09-26 | 1 | Phosphorus - Digested | 100.8 | ug P/L | Y
JBT07-092617-1 | JBT07 | 2017-09-26 | 1 | Phosphorus - Filtered/Digested | 32.3 | ug P/L | Y
JBT07-101017-1 | JBT07 | 2017-10-10 | 1 | Phosphorus - Digested | 304 | ug P/L | Y
JBT07-101017-1 | JBT07 | 2017-10-10 | 1 | Phosphorus - Filtered/Digested | 124.5 | ug P/L | Y
JBT07-101717-1 | JBT07 | 2017-10-17 | 1 | Nitrogen, Total - Persulfate | 2.04 | mg/L
JBT07-101717-1 | JBT07 | 2017-10-17 | 1 | Phosphorus - Digested | 39.6 | ug P/L
JBT07-101717-1 | JBT07 | 2017-10-17 | 1 | Phosphorus - Filtered/Digested | 21.4 | ug P/L
JBT11-090517-1 | JBT11 | 2017-09-05 | 1 | Nitrogen, Total - Persulfate | 1.13 | mg/L
JBT11-090517-2 | JBT11 | 2017-09-05 | 2 | Phosphorus - Digested | 92.6 | ug P/L
JBT11-090517-2 | JBT11 | 2017-09-05 | 2 | Phosphorus - Filtered/Digested | 45.2 | ug P/L
JBT11-091217-1+2 | JBT11 | 2017-09-12 | 1+2 | Phosphorus - Digested | 419.5 | ug P/L | Y
JBT11-091217-1+2 | JBT11 | 2017-09-12 | 1+2 | Phosphorus - Filtered/Digested | 411 | ug P/L | Y
JBT11-091917-1 | JBT11 | 2017-09-19 | 1 | Nitrogen, Total - Persulfate | 1.2 | mg/L | Y
JBT11-091917-1 | JBT11 | 2017-09-19 | 1 | Phosphorus - Digested | 77.85 | ug P/L | Y
JBT11-091917-1 | JBT11 | 2017-09-19 | 1 | Phosphorus - Filtered/Digested | 38.1 | ug P/L | Y
JBT11-092617-1 | JBT11 | 2017-09-26 | 1 | Phosphorus - Digested | 126.9 | ug P/L | Y
JBT11-092617-1 | JBT11 | 2017-09-26 | 1 | Phosphorus - Filtered/Digested | 34.85 | ug P/L | Y
JBT11-100317-1 | JBT11 | 2017-10-03 | 1 | Nitrogen, Total - Persulfate | 0.19 | mg/L
JBT11-100317-1 | JBT11 | 2017-10-03 | 1 | Phosphorus - Digested | 26 | ug P/L
JBT11-100317-1 | JBT11 | 2017-10-03 | 1 | Phosphorus - Filtered/Digested | 14.1 | ug P/L
JBT11-101117-1 | JBT11 | 2017-10-11 | 1 | Phosphorus - Digested | 255.6 | ug P/L | Y
JBT11-101117-1 | JBT11 | 2017-10-11 | 1 | Phosphorus - Filtered/Digested | 202.5 | ug P/L | Y
JBT11-101717-1 | JBT11 | 2017-10-17 | 1 | Nitrogen, Total - Persulfate | 0.81 | mg/L
JBT11-101717-1 | JBT11 | 2017-10-17 | 1 | Phosphorus - Digested | 92.5 | ug P/L
JBT11-101717-1 | JBT11 | 2017-10-17 | 1 | Phosphorus - Filtered/Digested | 77.8 | ug P/L
JBT13-102417-1 | JBT13 | 2017-10-24 | 1 | Nitrogen, Total - Persulfate | 4.13 | mg/L
JBT13-090517-1 | JBT13 | 2017-09-05 | 1 | Nitrogen, Total - Persulfate | 2.87 | mg/L
JBT13-090517-1 | JBT13 | 2017-09-05 | 1 | Phosphorus - Digested | 139 | ug P/L
JBT13-090517-1 | JBT13 | 2017-09-05 | 1 | Phosphorus - Filtered/Digested | 70.8 | ug P/L
JBT13-091217-1+2 | JBT13 | 2017-09-12 | 1+2 | Phosphorus - Digested | 202 | ug P/L
JBT13-091217-1+2 | JBT13 | 2017-09-12 | 1+2 | Phosphorus - Filtered/Digested | 149 | ug P/L
JBT13-091917-1 | JBT13 | 2017-09-19 | 1 | Nitrogen, Total - Persulfate | 5.94 | mg/L
JBT13-091917-1 | JBT13 | 2017-09-19 | 1 | Phosphorus - Digested | 104.8 | ug P/L
JBT13-091917-1 | JBT13 | 2017-09-19 | 1 | Phosphorus - Filtered/Digested | 57.7 | ug P/L
JBT13-092617-1 | JBT13 | 2017-09-26 | 1 | Phosphorus - Digested | 86.8 | ug P/L
JBT13-092617-1 | JBT13 | 2017-09-26 | 1 | Phosphorus - Filtered/Digested | 46.4 | ug P/L
JBT13-100317-1 | JBT13 | 2017-10-03 | 1 | Nitrogen, Total - Persulfate | 1.86 | mg/L
JBT13-100317-1 | JBT13 | 2017-10-03 | 1 | Phosphorus - Digested | 99.1 | ug P/L
JBT13-100317-1 | JBT13 | 2017-10-03 | 1 | Phosphorus - Filtered/Digested | 61.5 | ug P/L
JBT13-101117-1 | JBT13 | 2017-10-11 | 1 | Phosphorus - Digested | 612 | ug P/L
JBT13-101117-1 | JBT13 | 2017-10-11 | 1 | Phosphorus - Filtered/Digested | 172 | ug P/L
JBT13-101717-1 | JBT13 | 2017-10-17 | 1 | Phosphorus - Digested | 178 | ug P/L
JBT13-101717-1 | JBT13 | 2017-10-17 | 1 | Phosphorus - Filtered/Digested | 115 | ug P/L
JBT14-102417-1 | JBT14 | 2017-10-24 | 1 | Nitrogen, Total - Persulfate | 6.21 | mg/L
JBT14-090517-1 | JBT14 | 2017-09-05 | 1 | Nitrogen, Total - Persulfate | 4.97 | mg/L | Y
JBT14-090517-1 | JBT14 | 2017-09-05 | 1 | Phosphorus - Digested | 309 | ug P/L | Y
JBT14-090517-1 | JBT14 | 2017-09-05 | 1 | Phosphorus - Filtered/Digested | 251.4 | ug P/L | Y
JBT14-091217-1+2 | JBT14 | 2017-09-12 | 1+2 | Phosphorus - Digested | 162 | ug P/L
JBT14-091217-1+2 | JBT14 | 2017-09-12 | 1+2 | Phosphorus - Filtered/Digested | 107 | ug P/L
JBT14-091917-1 | JBT14 | 2017-09-19 | 1 | Nitrogen, Total - Persulfate | 7.84 | mg/L
JBT14-091917-1 | JBT14 | 2017-09-19 | 1 | Phosphorus - Digested | 52.9 | ug P/L
JBT14-091917-1 | JBT14 | 2017-09-19 | 1 | Phosphorus - Filtered/Digested | 26.1 | ug P/L
JBT14-092617-1 | JBT14 | 2017-09-26 | 1 | Phosphorus - Digested | 37.5 | ug P/L
JBT14-092617-1 | JBT14 | 2017-09-26 | 1 | Phosphorus - Filtered/Digested | 29 | ug P/L
JBT14-100317-1 | JBT14 | 2017-10-03 | 1 | Nitrogen, Total - Persulfate | 4.95 | mg/L
JBT14-100317-1 | JBT14 | 2017-10-03 | 1 | Phosphorus - Digested | 82 | ug P/L
JBT14-100317-1 | JBT14 | 2017-10-03 | 1 | Phosphorus - Filtered/Digested | 67.7 | ug P/L
JBT14-101117-1 | JBT14 | 2017-10-11 | 1 | Phosphorus - Digested | 776 | ug P/L
JBT14-101117-1 | JBT14 | 2017-10-11 | 1 | Phosphorus - Filtered/Digested | 150 | ug P/L
JBT14-101117-3 | JBT14 | 2017-10-11 | 3 | Phosphorus - Digested | 340.5 | ug P/L
JBT14-101117-3 | JBT14 | 2017-10-11 | 3 | Phosphorus - Filtered/Digested | 184 | ug P/L
JBT14-101117-4 | JBT14 | 2017-10-11 | 4 | Phosphorus - Digested | 133.8 | ug P/L
JBT14-101117-4 | JBT14 | 2017-10-11 | 4 | Phosphorus - Filtered/Digested | 91 | ug P/L
JBT14-101717-1 | JBT14 | 2017-10-17 | 1 | Phosphorus - Digested | 67.3 | ug P/L
JBT14-101717-1 | JBT14 | 2017-10-17 | 1 | Phosphorus - Filtered/Digested | 49.5 | ug P/L
JBT16-091217-1+2 | JBT16 | 2017-09-12 | 1+2 | Phosphorus - Digested | 84.1 | ug P/L
JBT16-091217-1+2 | JBT16 | 2017-09-12 | 1+2 | Phosphorus - Filtered/Digested | 48.5 | ug P/L
JBT16-091917-1 | JBT16 | 2017-09-19 | 1 | Nitrogen, Total - Persulfate | 5.66 | mg/L
JBT16-091917-1 | JBT16 | 2017-09-19 | 1 | Phosphorus - Digested | 63.5 | ug P/L
JBT16-091917-1 | JBT16 | 2017-09-19 | 1 | Phosphorus - Filtered/Digested | 35.3 | ug P/L
JBT16-101017-1 | JBT16 | 2017-10-10 | 1 | Phosphorus - Digested | 1024.5 | ug P/L
JBT16-101017-1 | JBT16 | 2017-10-10 | 1 | Phosphorus - Filtered/Digested | 630 | ug P/L
JBT16-101717-1 | JBT16 | 2017-10-17 | 1 | Nitrogen, Total - Persulfate | 7.09 | mg/L
JBT16-101717-1 | JBT16 | 2017-10-17 | 1 | Phosphorus - Digested | 169 | ug P/L
JBT16-101717-1 | JBT16 | 2017-10-17 | 1 | Phosphorus - Filtered/Digested | 133 | ug P/L
JBT18-090517-1 | JBT18 | 2017-09-05 | 1 | Nitrogen, Total - Persulfate | 3.15 | mg/L
JBT18-090517-1 | JBT18 | 2017-09-05 | 1 | Phosphorus - Digested | 75.9 | ug P/L
JBT18-090517-1 | JBT18 | 2017-09-05 | 1 | Phosphorus - Filtered/Digested | 28.3 | ug P/L
JBT18-091217-1 | JBT18 | 2017-09-12 | 1 | Phosphorus - Digested | 185.75 | ug P/L | Y
JBT18-091217-1 | JBT18 | 2017-09-12 | 1 | Phosphorus - Filtered/Digested | 113.5 | ug P/L | Y
JBT18-091217-2 | JBT18 | 2017-09-12 | 2 | Phosphorus - Digested | 117 | ug P/L
JBT18-091217-2 | JBT18 | 2017-09-12 | 2 | Phosphorus - Filtered/Digested | 71.2 | ug P/L
JBT18-091917-1 | JBT18 | 2017-09-19 | 1 | Nitrogen, Total - Persulfate | 0.84 | mg/L
JBT18-091917-1 | JBT18 | 2017-09-19 | 1 | Phosphorus - Digested | 64.6 | ug P/L
JBT18-091917-1 | JBT18 | 2017-09-19 | 1 | Phosphorus - Filtered/Digested | 26.9 | ug P/L
JBT18-092617-1 | JBT18 | 2017-09-26 | 1 | Phosphorus - Digested | 180 | ug P/L
JBT18-092617-1 | JBT18 | 2017-09-26 | 1 | Phosphorus - Filtered/Digested | 28.6 | ug P/L
JBT18-101017-1 | JBT18 | 2017-10-10 | 1 | Phosphorus - Digested | 223 | ug P/L
JBT18-101017-1 | JBT18 | 2017-10-10 | 1 | Phosphorus - Filtered/Digested | 80.9 | ug P/L
JBT18-101717-1 | JBT18 | 2017-10-17 | 1 | Nitrogen, Total - Persulfate | 1.58 | mg/L
JBT18-101717-1 | JBT18 | 2017-10-17 | 1 | Phosphorus - Digested | 195 | ug P/L
JBT18-101717-1 | JBT18 | 2017-10-17 | 1 | Phosphorus - Filtered/Digested | 47.9 | ug P/L
JBT19-090517-1 | JBT19 | 2017-09-05 | 1 | Nitrogen, Total - Persulfate | 1.915 | mg/L | Y
JBT19-090517-1 | JBT19 | 2017-09-05 | 1 | Phosphorus - Digested | 55.5 | ug P/L | Y
JBT19-090517-1 | JBT19 | 2017-09-05 | 1 | Phosphorus - Filtered/Digested | 17.35 | ug P/L | Y
JBT19-09127-1+2 | JBT19 | 9/12/2017 | 1+2 | Phosphorus - Digested | 62.4 | ug P/L
JBT19-09127-1+2 | JBT19 | 9/12/2017 | 1+2 | Phosphorus - Filtered/Digested | 28.9 | ug P/L
JBT19-091917-1 | JBT19 | 2017-09-19 | 1 | Nitrogen, Total - Persulfate | 0.75 | mg/L
JBT19-091917-1 | JBT19 | 2017-09-19 | 1 | Phosphorus - Digested | 62.1 | ug P/L
JBT19-091917-1 | JBT19 | 2017-09-19 | 1 | Phosphorus - Filtered/Digested | 12.5 | ug P/L
JBT19-101717-1 | JBT19 | 2017-10-17 | 1 | Nitrogen, Total - Persulfate | 1.46 | mg/L
JBT19-101717-1 | JBT19 | 2017-10-17 | 1 | Phosphorus - Digested | 208.5 | ug P/L
JBT19-101717-1 | JBT19 | 2017-10-17 | 1 | Phosphorus - Filtered/Digested | 16.4 | ug P/L

## Pivot
Max of Result |  |  | Test
Site | Carboy | Date | Nitrogen, Total - Persulfate | Phosphorus - Digested | Phosphorus - Filtered/Digested | (blank)
JBT01 | 1 | 2017-09-05 | 3.81 | 37 | 13.6
JBT01 | 1 | 2017-09-12 |  | 114.4 | 34
JBT01 | 1 | 2017-09-19 | 2.4 | 116.1 | 73
JBT01 | 1 | 2017-09-26 |  | 119 | 18.3
JBT01 | 1 | 2017-10-03 | 3.53 | 49.3 | 14.8
JBT01 | 1 | 2017-10-10 |  | 1250 | 45.3
JBT01 | 2 | 2017-10-10 |  | 1204 | 35
JBT01 | 3+4 | 2017-10-10 |  | 914 | 37.9
JBT02 | 1 | 2017-09-05 | 5.09 | 137 | 53.4
JBT02 | 1 | 2017-09-12 |  | 674 | 106
JBT02 | 1 | 2017-09-19 | 6.36 | 138.45 | 85.55
JBT02 | 1 | 2017-09-26 |  | 102.4 | 65.2
JBT02 | 1 | 2017-10-03 | 4.93 | 81.3 | 43.25
JBT02 | 1 | 2017-10-10 |  | 1464 | 69.7
JBT02 | 1 | 2017-10-17 | 9.22 | 252 | 86.7
JBT02 | 2 | 2017-10-10 |  | 1322 | 77.5
JBT02 | 3+4 | 2017-10-10 |  | 1202 | 91.7
JBT04 | 1 | 2017-09-05 | 3.19 | 152 | 21.5
JBT04 | 1 | 2017-09-19 | 1.29 | 64.8 | 22.5
JBT04 | 1 | 2017-09-26 |  | 67.6 | 32
JBT04 | 1 | 2017-10-03 | 1.05 | 78.3 | 31
JBT04 | 1 | 2017-10-10 |  | 500 | 33.5
JBT04 | 1 | 2017-10-17 | 1.38 | 102 | 23.9
JBT04 | 2 | 2017-10-10 |  | 256 | 34.7
JBT04 | 1+2 | 2017-09-12 |  | 698 | 32.4
JBT04 | 3+4 | 2017-10-10 |  | 244 | 39.3
JBT05 | 1 | 2017-09-05 | 10.41 | 204 | 51.3
JBT05 | 1 | 2017-09-12 |  | 133 | 67.6
JBT05 | 1 | 2017-09-19 | 11.76 | 65.2 | 30.6
JBT05 | 1 | 2017-09-26 |  | 39 | 22.3
JBT05 | 1 | 2017-10-03 | 7.82 | 43.65 | 22.4
JBT05 | 1 | 2017-10-10 | 18.54 | 966 | 383.2
JBT05 | 1 | 2017-10-17 | 12.63 | 167 | 122
JBT05 | 1 | 2017-10-24 | 9.63
JBT07 | 1 | 2017-09-12 |  | 168.5 | 89.5
JBT07 | 1 | 2017-09-19 | 3.06 | 51.8 | 19.1
JBT07 | 1 | 2017-09-26 |  | 100.8 | 32.3
JBT07 | 1 | 2017-10-10 |  | 304 | 124.5
JBT07 | 1 | 2017-10-17 | 2.04 | 39.6 | 21.4
JBT07 | 2+3 | 2017-09-12 |  | 106 | 77.3
JBT11 | 1 | 2017-09-05 | 1.13
JBT11 | 1 | 2017-09-19 | 1.2 | 77.85 | 38.1
JBT11 | 1 | 2017-09-26 |  | 126.9 | 34.85
JBT11 | 1 | 2017-10-03 | 0.19 | 26 | 14.1
JBT11 | 1 | 2017-10-17 | 0.81 | 92.5 | 77.8
JBT11 | 1 | 2017-10-11 |  | 255.6 | 202.5
JBT11 | 2 | 2017-09-05 |  | 92.6 | 45.2
JBT11 | 1+2 | 2017-09-12 |  | 419.5 | 411
JBT13 | 1 | 2017-09-05 | 2.87 | 139 | 70.8
JBT13 | 1 | 2017-09-19 | 5.94 | 104.8 | 57.7
JBT13 | 1 | 2017-09-26 |  | 86.8 | 46.4
JBT13 | 1 | 2017-10-03 | 1.86 | 99.1 | 61.5
JBT13 | 1 | 2017-10-17 |  | 178 | 115
JBT13 | 1 | 2017-10-24 | 4.13
JBT13 | 1 | 2017-10-11 |  | 612 | 172
JBT13 | 1+2 | 2017-09-12 |  | 202 | 149
JBT14 | 1 | 2017-09-05 | 4.97 | 309 | 251.4
JBT14 | 1 | 2017-09-19 | 7.84 | 52.9 | 26.1
JBT14 | 1 | 2017-09-26 |  | 37.5 | 29
JBT14 | 1 | 2017-10-03 | 4.95 | 82 | 67.7
JBT14 | 1 | 2017-10-17 |  | 67.3 | 49.5
JBT14 | 1 | 2017-10-24 | 6.21
JBT14 | 1 | 2017-10-11 |  | 776 | 150
JBT14 | 1+2 | 2017-09-12 |  | 162 | 107
JBT14 | 3 | 2017-10-11 |  | 340.5 | 184
JBT14 | 4 | 2017-10-11 |  | 133.8 | 91
JBT16 | 1 | 2017-09-19 | 5.66 | 63.5 | 35.3
JBT16 | 1 | 2017-10-10 |  | 1024.5 | 630
JBT16 | 1 | 2017-10-17 | 7.09 | 169 | 133
JBT16 | 1+2 | 2017-09-12 |  | 84.1 | 48.5
JBT18 | 1 | 2017-09-05 | 3.15 | 75.9 | 28.3
JBT18 | 1 | 2017-09-12 |  | 185.75 | 113.5
JBT18 | 1 | 2017-09-19 | 0.84 | 64.6 | 26.9
JBT18 | 1 | 2017-09-26 |  | 180 | 28.6
JBT18 | 1 | 2017-10-10 |  | 223 | 80.9
JBT18 | 1 | 2017-10-17 | 1.58 | 195 | 47.9
JBT18 | 2 | 2017-09-12 |  | 117 | 71.2
JBT19 | 1 | 2017-09-05 | 1.915 | 55.5 | 17.35
JBT19 | 1 | 2017-09-19 | 0.75 | 62.1 | 12.5
JBT19 | 1 | 2017-10-17 | 1.46 | 208.5 | 16.4
JBT19 | 1+2 | 9/12/2017 |  | 62.4 | 28.9
JBT06 | 1 | 2017-10-10 |  | 393 | 171
(blank) | (blank) | (blank)

## Table
Site | Date | Carboy | Phosphorus - Digested | Phosphorus - Filtered/Digested | Nitrogen, Total - Persulfate
JBT01 | 2017-09-05 | 1 | 37 | 13.6 | 3.81
JBT01 | 2017-09-12 | 1 | 114.4 | 34
JBT01 | 2017-09-19 | 1 | 116.1 | 73 | 2.4
JBT01 | 2017-09-26 | 1 | 119 | 18.3
JBT01 | 2017-10-03 | 1 | 49.3 | 14.8 | 3.53
JBT01 | 2017-10-10 | 1 | 1250 | 45.3
JBT01 | 2017-10-10 | 2 | 1204 | 35
JBT01 | 2017-10-10 | 3+4 | 914 | 37.9
JBT02 | 2017-09-05 | 1 | 137 | 53.4 | 5.09
JBT02 | 2017-09-12 | 1 | 674 | 106
JBT02 | 2017-09-19 | 1 | 138.45 | 85.55 | 6.36
JBT02 | 2017-09-26 | 1 | 102.4 | 65.2
JBT02 | 2017-10-03 | 1 | 81.3 | 43.25 | 4.93
JBT02 | 2017-10-10 | 1 | 1464 | 69.7
JBT02 | 2017-10-10 | 2 | 1322 | 77.5
JBT02 | 2017-10-10 | 3+4 | 1202 | 91.7
JBT02 | 2017-10-17 | 1 | 252 | 86.7 | 9.22
JBT04 | 2017-09-05 | 1 | 152 | 21.5 | 3.19
JBT04 | 2017-09-12 | 1+2 | 698 | 32.4
JBT04 | 2017-09-19 | 1 | 64.8 | 22.5 | 1.29
JBT04 | 2017-09-26 | 1 | 67.6 | 32
JBT04 | 2017-10-03 | 1 | 78.3 | 31 | 1.05
JBT04 | 2017-10-10 | 1 | 500 | 33.5
JBT04 | 2017-10-10 | 2 | 256 | 34.7
JBT04 | 2017-10-10 | 3+4 | 244 | 39.3
JBT04 | 2017-10-17 | 1 | 102 | 23.9 | 1.38
JBT05 | 2017-09-05 | 1 | 204 | 51.3 | 10.41
JBT05 | 2017-09-12 | 1 | 133 | 67.6
JBT05 | 2017-09-19 | 1 | 65.2 | 30.6 | 11.76
JBT05 | 2017-09-26 | 1 | 39 | 22.3
JBT05 | 2017-10-03 | 1 | 43.65 | 22.4 | 7.82
JBT05 | 2017-10-10 | 1 | 966 | 383.2 | 18.54
JBT05 | 2017-10-17 | 1 | 167 | 122 | 12.63
JBT05 | 2017-10-24 | 1 | pending | pending | 9.63
JBT06 | 2017-10-10 | 1 | 393 | 171
JBT07 | 2017-09-12 | 1 | 168.5 | 89.5
JBT07 | 2017-09-12 | 2+3 | 106 | 77.3
JBT07 | 2017-09-19 | 1 | 51.8 | 19.1 | 3.06
JBT07 | 2017-09-26 | 1 | 100.8 | 32.3
JBT07 | 2017-10-10 | 1 | 304 | 124.5
JBT07 | 2017-10-17 | 1 | 39.6 | 21.4 | 2.04
JBT11 | 2017-09-05 | 1 | 92.6 | 45.2 | 1.13
JBT11 | 2017-09-12 | 1+2 | 419.5 | 411
JBT11 | 2017-09-19 | 1 | 77.85 | 38.1 | 1.2
JBT11 | 2017-09-26 | 1 | 126.9 | 34.85
JBT11 | 2017-10-03 | 1 | 26 | 14.1 | 0.19
JBT11 | 2017-10-11 | 1 | 255.6 | 202.5
JBT11 | 2017-10-17 | 1 | 92.5 | 77.8 | 0.81
JBT13 | 2017-09-05 | 1 | 139 | 70.8 | 2.87
JBT13 | 2017-09-12 | 1+2 | 202 | 149
JBT13 | 2017-09-19 | 1 | 104.8 | 57.7 | 5.94
JBT13 | 2017-09-26 | 1 | 86.8 | 46.4
JBT13 | 2017-10-03 | 1 | 99.1 | 61.5 | 1.86
JBT13 | 2017-10-11 | 1 | 612 | 172
JBT13 | 2017-10-17 | 1 | 178 | 115
JBT13 | 2017-10-24 | 1 |  |  | 4.13
JBT14 | 2017-09-05 | 1 | 309 | 251.4 | 4.97
JBT14 | 2017-09-12 | 1+2 | 162 | 107
JBT14 | 2017-09-19 | 1 | 52.9 | 26.1 | 7.84
JBT14 | 2017-09-26 | 1 | 37.5 | 29
JBT14 | 2017-10-03 | 1 | 82 | 67.7 | 4.95
JBT14 | 2017-10-11 | 1 | 776 | 150
JBT14 | 2017-10-11 | 2 | 481.5 | 206
JBT14 | 2017-10-11 | 3 | 340.5 | 184
JBT14 | 2017-10-11 | 4 | 133.8 | 91
JBT14 | 2017-10-17 | 1 | 67.3 | 49.5
JBT14 | 2017-10-24 | 1 |  |  | 6.21
JBT16 | 2017-09-12 | 1+2 | 84.1 | 48.5
JBT16 | 2017-09-19 | 1 | 63.5 | 35.3 | 5.66
JBT16 | 2017-10-10 | 1 | 1024.5 | 630
JBT16 | 2017-10-17 | 1 | 169 | 133 | 7.09
JBT18 | 2017-09-05 | 1 | 75.9 | 28.3 | 3.15
JBT18 | 2017-09-12 | 1 | 185.75 | 113.5
JBT18 | 2017-09-12 | 2 | 117 | 71.2
JBT18 | 2017-09-19 | 1 | 64.6 | 26.9 | 0.84
JBT18 | 2017-09-26 | 1 | 180 | 28.6
JBT18 | 2017-10-10 | 1 | 223 | 80.9
JBT18 | 2017-10-17 | 1 | 195 | 47.9 | 1.58
JBT19 | 2017-09-05 | 1 | 55.5 | 17.35 | 1.915
JBT19 | 9/12/2017 | 1+2 | 62.4 | 28.9
JBT19 | 2017-09-19 | 1 | 62.1 | 12.5 | 0.75
JBT19 | 2017-10-17 | 1 | 208.5 | 16.4 | 1.46

## Flag
Site | Date | Carboy | Nitrogen, Total - Persulfate | Phosphorus - Digested | Phosphorus - Filtered/Digested | Flag
JBT01 | 2017-09-05 | 1 | 3.81 | 37 | 13.6
JBT01 | 2017-09-12 | 1 |  | 114.4 | 34
JBT01 | 2017-09-19 | 1 | 2.4 | 116.1 | 73
JBT01 | 2017-09-26 | 1 |  | 119 | 18.3
JBT01 | 2017-10-03 | 1 | 3.53 | 49.3 | 14.8
JBT01 | 2017-10-10 | 1 |  | 1250 | 45.3
JBT01 | 2017-10-10 | 2 |  | 1204 | 35
JBT01 | 2017-10-10 | 3+4 |  | 914 | 37.9
JBT02 | 2017-09-05 | 1 | 5.09 | 137 | 53.4
JBT02 | 2017-09-12 | 1 |  | 674 | 106
JBT02 | 2017-09-19 | 1 | 6.36 | 138.45 | 85.55
JBT02 | 2017-09-26 | 1 |  | 102.4 | 65.2
JBT02 | 2017-10-03 | 1 | 4.93 | 81.3 | 43.25
JBT02 | 2017-10-10 | 1 |  | 1464 | 69.7
JBT02 | 2017-10-10 | 2 |  | 1322 | 77.5
JBT02 | 2017-10-10 | 3+4 |  | 1202 | 91.7
JBT02 | 2017-10-17 | 1 | 9.22 | 252 | 86.7
JBT04 | 2017-09-05 | 1 | 3.19 | 152 | 21.5
JBT04 | 2017-09-12 | 1+2 |  | 698 | 32.4
JBT04 | 2017-09-19 | 1 | 1.29 | 64.8 | 22.5
JBT04 | 2017-09-26 | 1 |  | 67.6 | 32
JBT04 | 2017-10-03 | 1 | 1.05 | 78.3 | 31
JBT04 | 2017-10-10 | 1 |  | 500 | 33.5
JBT04 | 2017-10-10 | 2 |  | 256 | 34.7
JBT04 | 2017-10-10 | 3+4 |  | 244 | 39.3
JBT04 | 2017-10-17 | 1 | 1.38 | 102 | 23.9
JBT05 | 2017-09-05 | 1 | 10.41 | 204 | 51.3
JBT05 | 2017-09-12 | 1 |  | 133 | 67.6
JBT05 | 2017-09-19 | 1 | 11.76 | 65.2 | 30.6
JBT05 | 2017-09-26 | 1 |  | 39 | 22.3
JBT05 | 2017-10-03 | 1 | 7.82 | 43.65 | 22.4
JBT05 | 2017-10-10 | 1 | 18.54 | 966 | 383.2
JBT05 | 2017-10-17 | 1 | 12.63 | 167 | 122
JBT05 | 2017-10-24 | 1 | 9.63
JBT06 | 2017-10-10 | 1 |  | 393 | 171
JBT07 | 2017-09-12 | 1 |  | 168.5 | 89.5
JBT07 | 2017-09-12 | 2+3 |  | 106 | 77.3
JBT07 | 2017-09-19 | 1 | 3.06 | 51.8 | 19.1
JBT07 | 2017-09-26 | 1 |  | 100.8 | 32.3
JBT07 | 2017-10-10 | 1 |  | 304 | 124.5
JBT07 | 2017-10-17 | 1 | 2.04 | 39.6 | 21.4
JBT11 | 2017-09-05 | 1 | 1.13 | 92.6 | 45.2
JBT11 | 2017-09-12 | 1+2 |  | 419.5 | 411
JBT11 | 2017-09-19 | 1 | 1.2 | 77.85 | 38.1
JBT11 | 2017-09-26 | 1 |  | 126.9 | 34.85
JBT11 | 2017-10-03 | 1 | 0.19 | 26 | 14.1
JBT11 | 2017-10-11 | 1 |  | 255.6 | 202.5
JBT11 | 2017-10-17 | 1 | 0.81 | 92.5 | 77.8
JBT13 | 2017-09-05 | 1 | 2.87 | 139 | 70.8
JBT13 | 2017-09-12 | 1+2 |  | 202 | 149
JBT13 | 2017-09-19 | 1 | 5.94 | 104.8 | 57.7
JBT13 | 2017-09-26 | 1 |  | 86.8 | 46.4
JBT13 | 2017-10-03 | 1 | 1.86 | 99.1 | 61.5
JBT13 | 2017-10-11 | 1 |  | 612 | 172
JBT13 | 2017-10-17 | 1 |  | 178 | 115
JBT13 | 2017-10-24 | 1 | 4.13
JBT14 | 2017-09-05 | 1 | 4.97 | 309 | 251.4
JBT14 | 2017-09-12 | 1+2 |  | 162 | 107
JBT14 | 2017-09-19 | 1 | 7.84 | 52.9 | 26.1
JBT14 | 2017-09-26 | 1 |  | 37.5 | 29
JBT14 | 2017-10-03 | 1 | 4.95 | 82 | 67.7
JBT14 | 2017-10-11 | 1 |  | 776 | 150
JBT14 | 2017-10-11 | 3 |  | 340.5 | 184
JBT14 | 2017-10-11 | 4 |  | 133.8 | 91
JBT14 | 2017-10-17 | 1 |  | 67.3 | 49.5
JBT14 | 2017-10-24 | 1 | 6.21
JBT16 | 2017-09-12 | 1+2 |  | 84.1 | 48.5
JBT16 | 2017-09-19 | 1 | 5.66 | 63.5 | 35.3
JBT16 | 2017-10-10 | 1 |  | 1024.5 | 630
JBT16 | 2017-10-17 | 1 | 7.09 | 169 | 133
JBT18 | 2017-09-05 | 1 | 3.15 | 75.9 | 28.3
JBT18 | 2017-09-12 | 1 |  | 185.75 | 113.5
JBT18 | 2017-09-12 | 2 |  | 117 | 71.2
JBT18 | 2017-09-19 | 1 | 0.84 | 64.6 | 26.9
JBT18 | 2017-09-26 | 1 |  | 180 | 28.6
JBT18 | 2017-10-10 | 1 |  | 223 | 80.9
JBT18 | 2017-10-17 | 1 | 1.58 | 195 | 47.9
JBT19 | 2017-09-05 | 1 | 1.915 | 55.5 | 17.35
JBT19 | 9/12/2017 | 1+2 |  | 62.4 | 28.9
JBT19 | 2017-09-19 | 1 | 0.75 | 62.1 | 12.5
JBT19 | 2017-10-17 | 1 | 1.46 | 208.5 | 16.4