## Sheet1
JBT05 flow measurement with 2150 AV, March 21, 2019 at 14:33
| L (ft) | Diam (m) | Area (m2) | Velocity (m/s) | Flow (m3/s) | Flow (lps) | 20150 flow (lps)
calc. 1 | 0.66667 | 0.20319 | 0.032426 | 0.139 | 0.0045072 | 4.5072 | 4.52
calc. 2 | 1.629 | 0.49649 | 0.19361 | 0.139 | 0.026911 | 26.9113 | 4.52
calc 1 | Assumes flow cross section = 8" pipe diameter
calc 2 | Assumes flow cross section somehow (incorrectly) based on level measurement, which exceeds top of pipe
SO IT LOOKS LIKE THE 2150 AT JBT05 IS CORRECTLY CALCULATING AREA IN ITS FLOW CALCULATION. WE SHOULD REPEAT THE LEVEL MEASUREMENT WHEN THE LEVEL FALLS BECAUSE OUR MEASUREMENT ON 3/21/19 WAS ROUGH. IT WILL MAKE A DIFFERENCE WHEN THE OUTLET PIPE IS NOT FULL