## JBT02
Sample ID | Lab ID | SumVol | TP (µg/L) | TDP (µg/L) | TN (mg/L) | TPLoad (Kg) | TDPLoad (Kg) | TN Load (Kg) | Flag | Comment | Percent of Total | SQ/HQ | SITE
JBT02-05022017-1 | JBT02-05022017-1 | 142800 | 805 | 492 | 8.58 | 0.11495 | 0.070258 | 1.2252 |  |  | 2.3784 | 5.6633 | JBT02
JBT02-05092017-1 | JBT02-05092017-1 | 63500 | 585 | 120 | 8.52 | 0.037147 | 0.00762 | 0.54102 |  |  | 1.0576 | 2.5183 | JBT02
JBT02-05092017-2 | JBT02-05092017-2 | 60200 | 868 | 122 | 7.88 | 0.052254 | 0.0073444 | 0.47438 |  |  | 1.0027 | 2.3875 | JBT02
JBT02-05092017-3 | JBT02-05092017-3 | 43800 | 868 | 156 | 8 | 0.038018 | 0.0068328 | 0.3504 |  |  | 0.72951 | 1.7371 | JBT02
JBT02-05162017-1 | JBT02-05162017-1 | 35200 | 109 | 37.6 | 8.26 | 0.0038368 | 0.0013235 | 0.29075 |  |  | 0.58628 | 1.396 | JBT02
JBT02-05302017-1 | JBT02-05302017-1 | 32300 | 78.5 | 30.3 | 8.83 | 0.0025356 | 0.00097869 | 0.28521 |  |  | 0.53797 | 1.281 | JBT02
JBT02-06072017-1 | JBT02-06072017-1 | 32100 | 67.3 | 28.2 | 11.78 | 0.0021603 | 0.00090522 | 0.37814 |  |  | 0.53464 | 1.2731 | JBT02
JBT02-06132017-1 | JBT02-06132017-1 | 18400 | 48 | 28.5 | 11.69 | 0.0008832 | 0.0005244 | 0.2151 |  |  | 0.30646 | 0.72972 | JBT02
JBT02-06222017-1 | JBT02-06222017-1 | 33000 | 90.9 | 42.3 | 12.86 | 0.0029997 | 0.0013959 | 0.42438 |  |  | 0.54963 | 1.3087 | JBT02
JBT02-06262017-1 | JBT02-06262017-1 | 39400 | 137 | 61.9 | 25.34 | 0.0053978 | 0.0024389 | 0.9984 |  |  | 0.65623 | 1.5626 | JBT02
JBT02-06262017-2 | JBT02-06262017-2 | 39900 | 189 | 82.2 | 29.34 | 0.0075411 | 0.0032798 | 1.1707 |  |  | 0.66456 | 1.5824 | JBT02
JBT02-06262017-3 | JBT02-06262017-3 | 38600 | 160 | 94 | 27.34 | 0.006176 | 0.0036284 | 1.0553 |  |  | 0.6429 | 1.5308 | JBT02
JBT02-06262017-4 | JBT02-06262017-4 | 38100 | 315 | 106 | 22.93 | 0.012002 | 0.0040386 | 0.87363 |  |  | 0.63458 | 1.511 | JBT02
JBT02-07052017-1+2 | JBT02-07052017-1+2 | 42800 | 102 | 60.5 | 9.85 | 0.0043656 | 0.0025894 | 0.42158 |  |  | 0.71286 | 1.6974 | JBT02
JBT02-07112017-1 | JBT02-07112017-1 | 59500 | 303 | 118 | 8.68 | 0.018028 | 0.007021 | 0.51646 |  |  | 0.99101 | 2.3597 | JBT02
JBT02-07112017-2 | JBT02-07112017-2 | 47400 | 434 | 196 | 7.19 | 0.020572 | 0.0092904 | 0.34081 |  |  | 0.78947 | 1.8798 | JBT02
JBT02-07182017-1 | JBT02-07182017-1 | 50500 | 187 | 118 | 7.27 | 0.0094435 | 0.005959 | 0.36713 |  |  | 0.84111 | 2.0028 | JBT02
JBT02-07262017-1 | JBT02-07262017-1 | 10200 | 73.1 | 70.4 | 8.03 | 0.00074562 | 0.00071808 | 0.081906 |  |  | 0.16989 | 0.40452 | JBT02
JBT02-08012017-1 | JBT02-08012017-1 | 1300 | 63.9 | 40 | 8.41 | 8.307e-05 | 5.2e-05 | 0.010933 |  |  | 0.021652 | 0.051557 | JBT02

## JBT02_SameDuration
SampleID | LabID | Site | Week | Start | End | FLOW | TP | TDP | TN | note | Removed Flow | Removed TP | Removed TDP | Removed TN
JBT02-05092017-1 | JBT02-05092017-1+2+3 | JBT02 | 2018-05-02 | 2017-05-02 10:45 | 2017-05-09 10:30 | 167500 | 0.12742 | 0.021797 | 1.3658 | manual add of carboys 1+2+3
JBT02-05162017-1 | JBT02-05162017-1 | JBT02 | 2018-05-09 | 2017-05-09 10:45 | 2017-05-16 08:15 | 35200 | 0.0038368 | 0.0013235 | 0.29075
| JBT02-05232017-NS | JBT02 | 2018-05-16 | 2017-05-16 08:30 | 2017-05-23 10:00 | [5 empty] | 55000 | -999 | -999 | -999
JBT02-05302017-1 | JBT02-05302017-1 | JBT02 | 2018-05-23 | 2017-05-23 10:15 | 2017-05-30 10:30 | 32300 | 0.0025356 | 0.00097869 | 0.28521
JBT02-06072017-1 | JBT02-06072017-1 | JBT02 | 2018-05-30 | 2017-05-30 10:45 | 2017-06-07 11:00 | 32100 | 0.0021603 | 0.00090522 | 0.37814
JBT02-06132017-1 | JBT02-06132017-1 | JBT02 | 2018-06-07 | 2017-06-07 11:15 | 2017-06-13 09:00 | 18400 | 0.0008832 | 0.0005244 | 0.2151
JBT02-06222017-1 | JBT02-06222017-1 | JBT02 | 2018-06-13 | 2017-06-13 09:15 | 2017-06-22 09:15 | 33000 | 0.0029997 | 0.0013959 | 0.42438
JBT02-06262017-1 | JBT02-06262017-1+2+3+4 | JBT02 | 2018-06-22 | 2017-06-22 09:30 | 2017-06-26 12:45 |  |  |  |  | sample ends on 6/24 instead of 6/26. missing 6/24-6/26 load. manual add of carbos 1+2+3+4 | 156000 | 0.031116 | 0.013386 | 4.098
JBT02-07112017-1 | JBT02-06302017-INT+1+2 | JBT02 | 2018-06-27 | 2017-06-26 13:00 | 2017-07-05 11:30 |  |  |  |  | manual add of carboys 1+2 and carboy int. | 132900 | 0.031666 | 0.013221 | 1.2036
JBT02-07112017-1 | JBT02-07112017-1+2 | JBT02 | 2018-07-05 | 2017-07-05 11:45 | 2017-07-11 12:45 | 106900 | 0.0386 | 0.016311 | 0.85727 | manual add of carboys 1+2
JBT02-07182017-1 | JBT02-07182017-1 | JBT02 | 2018-07-11 | 2017-07-11 13:00 | 2017-07-18 12:15 | 50500 | 0.0094435 | 0.005959 | 0.36713
JBT02-07262017-1 | JBT02-07262017-1 | JBT02 | 2018-07-18 | 2017-07-18 12:30 | 2017-07-26 09:15 | 10200 | 0.00074562 | 0.00071808 | 0.081906
JBT02-08012017-1 | JBT02-08012017-1 | JBT02 | 2018-07-26 | 2017-07-26 09:30 | 2017-08-01 09:15 | 1300 | 8.307e-05 | 5.2e-05 | 0.010933

## JBT05
comments | Sample ID | Lab ID | SumVol | TP (µg/L) | TDP (µg/L) | TN (mg/L) | TPLoad (Kg) | TDPLoad (Kg) | TN Load (Kg) | Flag | Comment | Percent of Total | SQ/HQ | SITE
| JBT05-05022017-1 | JBT05-05022017-1 | 2150922.1336 | 226 | 108 | 20.6 | 0.48611 | 0.2323 | 44.309 |  |  | 2.6888 | 5.4194 | JBT05
| JBT05-05092017-1 | JBT05-05092017-1 | 4376876.7416 | 132 | 82.9 | 23.56 | 0.57775 | 0.36284 | 103.1192 |  |  | 5.4714 | 11.0279 | JBT05
| JBT05-05162017-1 | JBT05-05162017-1 | 1552270.7865 | 33.6 | 26.6 | 21.68 | 0.052156 | 0.04129 | 33.6532 |  |  | 1.9404 | 3.9111 | JBT05
| JBT05-05232017-1 | JBT05-05232017-1 | 730402.5532 | 60 | 38.4 | 14.84 | 0.043824 | 0.028047 | 10.8392 |  |  | 0.91305 | 1.8403 | JBT05
| JBT05-05302017-1 | JBT05-05302017-1 | 716101.5228 | 38.4 | 37 | 10.52 | 0.027498 | 0.026496 | 7.5334 |  |  | 0.89518 | 1.8043 | JBT05
| JBT05-06062017-1+2 | JBT05-06062017-1+2 | 1141676.8341 | 34.1 | 21.4 | 8.1 | 0.038931 | 0.024432 | 9.2476 |  |  | 1.4272 | 2.8766 | JBT05
| JBT05-06132017-1+3 | JBT05-06132017-1+3 | 1239240.823 | 67.6 | 49.6 | 12.68 | 0.083773 | 0.061466 | 15.7136 |  |  | 1.5491 | 3.1224 | JBT05
| JBT05-06162017-1 | JBT05-06222017-1 | 567215.5652 | 61.2 | 40.6 | 14.48 | 0.034714 | 0.023029 | 8.2133 |  |  | 0.70906 | 1.4291 | JBT05
| JBT05-06222017-1 | JBT05-06222017-1 | 251467.0045 | 61.2 | 40.6 | 14.48 | 0.01539 | 0.01021 | 3.6412 |  |  | 0.31435 | 0.63359 | JBT05
| JBT05-06272017-1+2 | JBT05-06272017-1+2 | 1205641.7064 | 345 | 285 | 34.73 | 0.41595 | 0.34361 | 41.8719 |  |  | 1.5071 | 3.0377 | JBT05
| JBT05-06272017-3+4 | JBT05-06272017-3+4 | 1216393.2022 | 408 | 357 | 27.73 | 0.49629 | 0.43425 | 33.7306 |  |  | 1.5206 | 3.0648 | JBT05
| JBT05-06302017-1 | JBT05-06302017-1 | 802288.5842 | 79.7 | 57.2 | 24.83 | 0.063942 | 0.045891 | 19.9208 |  |  | 1.0029 | 2.0214 | JBT05
| JBT05-06302017-2 | JBT05-06302017-2 | 801986.6023 | 595 | 452 | 21.23 | 0.47718 | 0.3625 | 17.0262 |  |  | 1.0025 | 2.0207 | JBT05
| JBT05-06302017-3 | JBT05-06302017-3 | 597887.2516 | 210 | 181 | 23.63 | 0.12556 | 0.10822 | 14.1281 |  |  | 0.7474 | 1.5064 | JBT05
| JBT05-07052017-1 | JBT05-07052017-1 | 2058051.1717 | 134 | 100 | 24.58 | 0.27578 | 0.20581 | 50.5869 |  |  | 2.5727 | 5.1854 | JBT05
ditch flooded | JBT05-07112017-1+2 | JBT05-07112017-1+2 | 2375830.2936 | 565 | 493 | 23.7 | 1.3423 | 1.1713 | 56.3072 |  |  | 2.9699 | 5.9861 | JBT05
| JBT05-07182017-1 | JBT05-07182017-1 | 2215152.7886 | 138 | 104 | 29.55 | 0.30569 | 0.23038 | 65.4578 |  |  | 2.7691 | 5.5813 | JBT05
| JBT05-07262017-1 | JBT05-07262017-1 | 908199.8568 | 85.8 | 51.5 | 23.8 | 0.077924 | 0.046772 | 21.6152 | ! | Reversed TP and TDP result | 1.1353 | 2.2883 | JBT05
| JBT05-08012017-1 | JBT05-08012017-1 | 815844.5799 | 42.8 | 37.6 | 21.61 | 0.034918 | 0.030676 | 17.6304 |  |  | 1.0199 | 2.0556 | JBT05

## JBT05_SameDuration
SampleID | LabID | Site | Week | Start | End | FLOW | TP | TDP | TN | note | Removed Flow | Removed TP | Removed TDP | Removed TN
JBT05-05092017-1 | JBT05-05092017-1 | JBT05 | 2018-05-02 | 2017-05-02 10:00 | 2017-05-09 07:45 | 4376876.7416 | 0.57775 | 0.36284 | 103.1192
JBT05-05162017-1 | JBT05-05162017-1 | JBT05 | 2018-05-09 | 2017-05-09 08:00 | 2017-05-16 12:00 | 1552270.7865 | 0.052156 | 0.04129 | 33.6532
JBT05-05232017-1 | JBT05-05232017-1 | JBT05 | 2018-05-16 | 2017-05-16 12:15 | 2017-05-23 09:15 | 730402.5532 | 0.043824 | 0.028047 | 10.8392
JBT05-05302017-1 | JBT05-05302017-1 | JBT05 | 2018-05-23 | 2017-05-23 09:30 | 2017-05-30 10:00 | 716101.5228 | 0.027498 | 0.026496 | 7.5334
JBT05-06062017-1+2 | JBT05-06062017-1+2 | JBT05 | 2018-05-30 | 2017-05-30 10:15 | 2017-06-06 10:30 | 1141676.8341 | 0.038931 | 0.024432 | 9.2476
JBT05-06132017-1+3 | JBT05-06132017-1+3 | JBT05 | 2018-06-06 | 2017-06-06 10:45 | 2017-06-13 08:00 | 1239240.823 | 0.083773 | 0.061466 | 15.7136
JBT05-06222017-1 | JBT05-06162017-1 | JBT05 | 2018-06-13 | 2017-06-13 08:15 | 2017-06-22 09:30 |  |  |  |  | manual add of loads on either side of a gap. Gap runs 6/16 tp 6/20. | 1422765.1695 | 0.087073 | 0.057764 | 11.8633
JBT05-06272017-1+2 | JBT05-06272017-1+2+3+4 | JBT05 | 2018-06-22 | 2017-06-22 09:45 | 2017-06-27 11:30 |  |  |  |  | manual add of carboys 1+2 and 3+4. missing load from 6/24 to 6/27 | 4155272.279 | 0.91223 | 0.77786 | 75.6025
JBT05-06302017-1 | JBT05-06302017-1 | JBT05 | 2018-06-27 | 2017-06-27 11:45 | 2017-07-05 13:00 | 4260213.6099 | 0.94246 | 0.72241 | 101.662 | manual add of carboys 1+2+3 and 1
JBT05-07112017-1+2 | JBT05-07112017-1+2 | JBT05 | 2018-07-05 | 2017-07-05 13:15 | 2017-07-11 11:15 |  |  |  |  | ditch flooded | 2375830.2936 | 1.3423 | 1.1713 | 56.3072
JBT05-07182017-1 | JBT05-07182017-1 | JBT05 | 2018-07-11 | 2017-07-11 11:30 | 2017-07-18 11:00 | 2215152.7886 | 0.30569 | 0.23038 | 65.4578
JBT05-07262017-1 | JBT05-07262017-1 | JBT05 | 2018-07-18 | 2017-07-18 11:15 | 2017-07-26 11:45 | 908199.8568 | 0.077924 | 0.046772 | 21.6152
JBT05-08012017-1 | JBT05-08012017-1 | JBT05 | 2018-07-26 | 2017-07-26 12:00 | 2017-08-01 13:45 | 815844.5799 | 0.034918 | 0.030676 | 17.6304

## JBT06
Comment | Sample ID | Lab ID | SumVol | TP (µg/L) | TDP (µg/L) | TN (mg/L) | TPLoad (Kg) | TDPLoad (Kg) | TN Load (Kg) | Flag | Comment | Percent of Total | SQ/HQ | SITE
4/25/17 evidence of manure spreading | JBT06-05022017-1 | JBT06-05022017-1 | 4552961.7378 | 321 | 164 | 25.2 | 1.4615 | 0.74669 | 114.7346 |  |  | 2.5826 | 6.4 | JBT06
| JBT06-05092017-1 | JBT06-05092017-1 | 5348812.298 | 150 | 100 | 28.2 | 0.80232 | 0.53488 | 150.8365 |  |  | 3.0341 | 7.5187 | JBT06
| JBT06-05092017-2 | JBT06-05092017-2 | 4346488.3013 | 135 | 98.1 | 13.54 | 0.58678 | 0.42639 | 58.8515 |  |  | 2.4655 | 6.1098 | JBT06
| JBT06-05162017-1 | JBT06-05162017-1 | 1595472.606 | 180 | 96.2 | 26.04 | 0.28719 | 0.15348 | 41.5461 |  |  | 0.90502 | 2.2427 | JBT06
| JBT06-05232017-1 | JBT06-05232017-1 | 791831.6366 | 327 | 65.2 | 21.04 | 0.25893 | 0.051627 | 16.6601 |  |  | 0.44916 | 1.1131 | JBT06
| JBT06-05302017-1 | JBT06-05302017-1 | 830542.1983 | 67.7 | 37.8 | 22.52 | 0.056228 | 0.031394 | 18.7038 |  |  | 0.47112 | 1.1675 | JBT06
| JBT06-06072017-1 | JBT06-06072017-1 | 660187.1525 | 138 | 88.9 | 25.87 | 0.091106 | 0.058691 | 17.079 |  |  | 0.37449 | 0.92801 | JBT06
| JBT06-06132017-1 | JBT06-06132017-1 | 800847.4502 | 47.4 | 36.4 | 25.95 | 0.03796 | 0.029151 | 20.782 |  |  | 0.45428 | 1.1257 | JBT06
| JBT06-06222017-1 | JBT06-06222017-1 | 388917.1148 | 45.9 | 27.3 | 23.12 | 0.017851 | 0.010617 | 8.9918 |  |  | 0.22061 | 0.54669 | JBT06
| JBT06-06272017-1 | JBT06-06272017-1 | 731175.1606 | 412 | 192 | 42.67 | 0.30124 | 0.14039 | 31.1992 |  |  | 0.41476 | 1.0278 | JBT06
| JBT06-06272017-2 | JBT06-06272017-2 | 683096.2932 | 210 | 157 | 48.27 | 0.14345 | 0.10725 | 32.9731 |  |  | 0.38748 | 0.96021 | JBT06
| JBT06-06272017-3 | JBT06-06272017-3 | 614744.6998 | 416 | 222 | 46.63 | 0.25573 | 0.13647 | 28.6655 |  |  | 0.34871 | 0.86413 | JBT06
| JBT06-06272017-4 | JBT06-06272017-4 | 696659.2883 | 234 | 183 | 49.83 | 0.16302 | 0.12749 | 34.7145 |  |  | 0.39518 | 0.97928 | JBT06
| JBT06-06302017-1+2+3+4 | JBT06-06302017-1+2+3+4 | 4446025.3261 | 266 | 174 | 33.83 | 1.1826 | 0.77361 | 150.409 |  |  | 2.522 | 6.2497 | JBT06
| JBT06-07052017-1 | JBT06-07052017-1 | 5302544.8475 | 134 | 109 | 34.82 | 0.71054 | 0.57798 | 184.6346 |  |  | 3.0078 | 7.4537 | JBT06
| JBT06-07112017-1+2 | JBT06-07112017-1+2 | 6061895.4789 | 228 | 137 | 26.5 | 1.3821 | 0.83048 | 160.6402 |  |  | 3.4386 | 8.5211 | JBT06
| JBT06-07182017-1 | JBT06-07182017-1 | 5966569.1598 | 128 | 106 | 32.55 | 0.76372 | 0.63246 | 194.2118 |  |  | 3.3845 | 8.3871 | JBT06
| JBT06-07262017-1 | JBT06-07262017-1 | 1206268.6274 | 90.2 | 39.1 | 27.4 | 0.10881 | 0.047165 | 33.0518 | ! | Reversed TP and TDP result | 0.68425 | 1.6956 | JBT06
| JBT06-07302017-INT | JBT06-07262017-1 | 284804.6686 | 90.2 | 39.1 | 27.4 | 0.025689 | 0.011136 | 7.8036 | ! | Reversed TP and TDP result | 0.16155 | 0.40034 | JBT06

## JBT06_SameDuration
SampleID | LabID | Site | Week | Start | End | FLOW | TP | TDP | TN | note | Removed Flow | Removed TP | Removed TDP | Removed TN
JBT06-05092017-1 | JBT06-05092017-1 | JBT06 | 2018-05-02 | 2017-05-02 10:30 | 2017-05-09 10:15 | 9695300.5993 | 1.3891 | 0.96127 | 209.688 | manual add of carboys 1+2
JBT06-05162017-1 | JBT06-05162017-1 | JBT06 | 2018-05-09 | 2017-05-09 10:30 | 2017-05-16 09:00 | 1595472.606 | 0.28719 | 0.15348 | 41.5461
JBT06-05232017-1 | JBT06-05232017-1 | JBT06 | 2018-05-16 | 2017-05-16 09:15 | 2017-05-23 09:30 | 791831.6366 | 0.25893 | 0.051627 | 16.6601
JBT06-05302017-1 | JBT06-05302017-1 | JBT06 | 2018-05-23 | 2017-05-23 09:45 | 2017-05-30 09:30 | 830542.1983 | 0.056228 | 0.031394 | 18.7038
JBT06-06072017-1 | JBT06-06072017-1 | JBT06 | 2018-05-30 | 2017-05-30 09:45 | 2017-06-07 10:45 | 660187.1525 | 0.091106 | 0.058691 | 17.079
JBT06-06132017-1 | JBT06-06132017-1 | JBT06 | 2018-06-07 | 2017-06-07 11:00 | 2017-06-13 08:15 | 800847.4502 | 0.03796 | 0.029151 | 20.782
JBT06-06222017-1 | JBT06-06222017-1 | JBT06 | 2018-06-13 | 2017-06-13 08:30 | 2017-06-22 09:00 | 388917.1148 | 0.017851 | 0.010617 | 8.9918
JBT06-06272017-1 | JBT06-06272017-1+2+3+4 | JBT06 | 2018-06-22 | 2017-06-22 09:15 | 2017-06-27 12:15 |  |  |  |  | manual add of carboys 1+2+3+4. missing load from 6/23 to 6/27 | 11931413.2302 | 0.86345 | 0.51159 | 127.5524
JBT06-06302017-1+2+3+4 | JBT06-06302017-1+2+3+4 | JBT06 | 2018-06-27 | 2017-06-27 12:30 | 2017-07-05 12:45 |  |  |  |  | manual add of carboys 1+2+3+4 and AVG and 1. | 11198074.3298 | 2.1831 | 1.5567 | 384.7979
JBT06-07112017-1+2 | JBT06-07112017-1+2 | JBT06 | 2018-07-05 | 2017-07-05 13:00 | 2017-07-11 12:00 | 6061895.4789 | 1.3821 | 0.83048 | 160.6402
JBT06-07182017-1 | JBT06-07182017-1 | JBT06 | 2018-07-11 | 2017-07-11 12:15 | 2017-07-18 11:00 | 5966569.1598 | 0.76372 | 0.63246 | 194.2118
JBT06-07262017-1 | JBT06-07262017-1 | JBT06 | 2018-07-18 | 2017-07-18 11:15 | 2017-07-26 08:00 | 1206268.6274 | 0.10881 | 0.047165 | 33.0518
JBT06-07262017-1 | JBT06-07302017-INT | JBT06 | 2018-07-26 | 2017-07-26 08:15 | 2017-07-30 23:15 |  |  |  |  | interpolation | 284804.6686 | 0.025689 | 0.011136 | 7.8036
[11 empty] | 0.1969 | 2.38 | 0.2836
1449504

## JBT11
Sample ID | Lab ID | SumVol | TP (µg/L) | TDP (µg/L) | TN (mg/L) | TPLoad (Kg) | TDPLoad (Kg) | TN Load (Kg) | Flag | Comment | Percent of Total | SQ/HQ | SITE
JBT11-05022017-1 | JBT11-05022017-1 | 1554800 | 46.5 | 16.1 | 2.04 | 0.072298 | 0.025032 | 3.1718 |  |  | 2.197 | 6.0724 | JBT11
JBT11-05092017-1 | JBT11-05092017-1 | 1987200 | 28.8 | 12 | 1.63 | 0.057231 | 0.023846 | 3.2391 |  |  | 2.808 | 7.7612 | JBT11
JBT11-05092017-2 | JBT11-05092017-2 | 1085100 | 39 | 12.9 | 1.53 | 0.042319 | 0.013998 | 1.6602 |  |  | 1.5333 | 4.238 | JBT11
JBT11-05162017-1 | JBT11-05162017-1 | 812500 | 31.2 | 23.1 | 1.24 | 0.02535 | 0.018769 | 1.0075 |  |  | 1.1481 | 3.1733 | JBT11
JBT11-05232017-1 | JBT11-05232017-1 | 139000 | 234 | 28.8 | 1.24 | 0.032526 | 0.0040032 | 0.17236 |  |  | 0.19641 | 0.54288 | JBT11
JBT11-05302017-1 | JBT11-05302017-1 | 78500 | 18.1 | 9.6 | 0.81 | 0.0014208 | 0.0007536 | 0.063585 |  |  | 0.11092 | 0.30659 | JBT11
JBT11-06072017-1 | JBT11-06072017-1 | 63800 | 18.6 | 6.5 | 0.91 | 0.0011867 | 0.0004147 | 0.058058 | ! | VAEL remark: TDP biased low | 0.090152 | 0.24918 | JBT11
JBT11-06132017-1 | JBT11-06132017-1 | 50100 | 49.7 | 17.2 | 1.29 | 0.00249 | 0.00086172 | 0.064629 |  |  | 0.070794 | 0.19567 | JBT11
JBT11-06222017-1 | JBT11-06222017-1 | 2400 | 68.8 | 26.4 | 0.77 | 0.00016512 | 6.336e-05 | 0.001848 |  |  | 0.0033913 | 0.0093735 | JBT11
JBT11-06272017-1 | JBT11-06272017-1 | 46000 | 61.5 | 29.2 | 1.48 | 0.002829 | 0.0013432 | 0.06808 |  |  | 0.065 | 0.17966 | JBT11
JBT11-06272017-2 | JBT11-06272017-2 | 50200 | 89.8 | 48 | 1.59 | 0.004508 | 0.0024096 | 0.079818 |  |  | 0.070935 | 0.19606 | JBT11
JBT11-06272017-3 | JBT11-06272017-3 | 50800 | 77.1 | 51.4 | 1.54 | 0.0039167 | 0.0026111 | 0.078232 |  |  | 0.071783 | 0.1984 | JBT11
JBT11-06272017-4 | JBT11-06272017-4 | 49800 | 81.4 | 44 | 1.51 | 0.0040537 | 0.0021912 | 0.075198 |  |  | 0.07037 | 0.1945 | JBT11
JBT11-06302017-1 | JBT11-06302017-1 | 58800 | 30.3 | 17.9 | 1.11 | 0.0017816 | 0.0010525 | 0.065268 |  |  | 0.083087 | 0.22965 | JBT11
JBT11-06302017-2 | JBT11-06302017-2 | 60500 | 24.8 | 17.9 | 1.01 | 0.0015004 | 0.001083 | 0.061105 |  |  | 0.085489 | 0.23629 | JBT11
JBT11-06302017-3 | JBT11-06302017-3 | 60700 | 24 | 16.8 | 1.05 | 0.0014568 | 0.0010198 | 0.063735 |  |  | 0.085772 | 0.23707 | JBT11
JBT11-06302017-4 | JBT11-06302017-4 | 59700 | 23.3 | 16 | 1.06 | 0.001391 | 0.0009552 | 0.063282 |  |  | 0.084359 | 0.23316 | JBT11
JBT11-07052017-1 | JBT11-07052017-1 | 1505800 | 21.2 | 16.8 | 1.16 | 0.031923 | 0.025297 | 1.7467 |  |  | 2.1278 | 5.8811 | JBT11
JBT11-07112017-1 | JBT11-07112017-1 | 757700 | 28.1 | 19.5 | 1.3 | 0.021291 | 0.014775 | 0.98501 |  |  | 1.0707 | 2.9593 | JBT11
JBT11-07182017-1+2 | JBT11-07182017-1+2 | 1747600 | 64.4 | 33.5 | 1.22 | 0.11255 | 0.058545 | 2.1321 | ! | Reversed TP and TDP result | 2.4694 | 6.8254 | JBT11
JBT11-07262017-1 | JBT11-07262017-1 | 468200 | 26 | 15.4 | 0.96 | 0.012173 | 0.0072103 | 0.44947 | ! | Reversed TP and TDP result | 0.66159 | 1.8286 | JBT11
JBT11-08012017-1 | JBT11-08012017-1 | 91500 | 59.1 | 35.2 | 1.23 | 0.0054076 | 0.0032208 | 0.11255 |  |  | 0.12929 | 0.35736 | JBT11

## JBT11_SameDuration
SampleID | LabID | Site | Week | Start | End | FLOW | TP | TDP | TN | note | Removed Flow | Removed TP | Removed TDP | Removed TN
JBT11-05092017-1 | JBT11-05092017-1 | JBT11 | 2018-05-02 | 2017-05-02 14:00 | 2017-05-09 14:45 | 3072300 | 0.09955 | 0.037844 | 4.8993 | manual add of carboy 1+2
JBT11-05162017-1 | JBT11-05162017-1 | JBT11 | 2018-05-09 | 2017-05-09 15:00 | 2017-05-16 10:45 | 812500 | 0.02535 | 0.018769 | 1.0075
JBT11-05232017-1 | JBT11-05232017-1 | JBT11 | 2018-05-16 | 2017-05-16 11:00 | 2017-05-23 09:15 | 139000 | 0.032526 | 0.0040032 | 0.17236
JBT11-05302017-1 | JBT11-05302017-1 | JBT11 | 2018-05-23 | 2017-05-23 09:30 | 2017-05-30 10:30 | 78500 | 0.0014208 | 0.0007536 | 0.063585
JBT11-06072017-1 | JBT11-06072017-1 | JBT11 | 2018-05-30 | 2017-05-30 10:45 | 2017-06-07 12:30 | 63800 | 0.0011867 | 0.0004147 | 0.058058
JBT11-06132017-1 | JBT11-06132017-1 | JBT11 | 2018-06-07 | 2017-06-07 12:45 | 2017-06-13 08:30 | 50100 | 0.00249 | 0.00086172 | 0.064629
JBT11-06222017-1 | JBT11-06222017-1 | JBT11 | 2018-06-13 | 2017-06-13 08:45 | 2017-06-22 12:30 | 2400 | 0.00016512 | 6.336e-05 | 0.001848
JBT11-06272017-1 | JBT11-06272017-1 | JBT11 | 2018-06-22 | 2017-06-22 12:45 | 2017-06-24 02:45 |  |  |  |  | manual add of carboys 1+2+3+4. missing load from 6/24 to 6/27 | 855900 | 0.015307 | 0.0085551 | 0.30133
JBT11-06302017-1 | JBT11-06302017-1 | JBT11 | 2018-06-27 | 2017-06-27 15:00 | 2017-06-28 01:00 |  |  |  |  | manual add of carboys 1+2+3+4+1 from following week. missing load from 6/29 to 6/30 | 2949300 | 0.038053 | 0.029408 | 2.0001
JBT11-07112017-1 | JBT11-07112017-1 | JBT11 | 2018-07-05 | 2017-07-05 09:45 | 2017-07-11 14:45 | 757700 | 0.021291 | 0.014775 | 0.98501
JBT11-07182017-1+2 | JBT11-07182017-1+2 | JBT11 | 2018-07-11 | 2017-07-11 15:00 | 2017-07-18 14:45 | 1747600 | 0.11255 | 0.058545 | 2.1321 | Reversed TP and TDP result
JBT11-07262017-1 | JBT11-07262017-1 | JBT11 | 2018-07-18 | 2017-07-18 15:00 | 2017-07-26 07:00 | 468200 | 0.012173 | 0.0072103 | 0.44947 | Reversed TP and TDP result
JBT11-08012017-1 | JBT11-08012017-1 | JBT11 | 2018-07-26 | 2017-07-26 07:15 | 2017-08-01 02:45 | 91500 | 0.0054076 | 0.0032208 | 0.11255

## JBT14
Comment | Sample ID | Lab ID | SumVol | TP (µg/L) | TDP (µg/L) | TN (mg/L) | TPLoad (Kg) | TDPLoad (Kg) | TN Load (Kg) | Flag | Comment | Percent of Total | SQ/HQ | SITE
| JBT14-05022017-1 | JBT14-05022017-1 | 1545000 | 342 | 59.3 | 7.2 | 0.52839 | 0.091619 | 11.124 |  |  | 2.2432 | 4.4105 | JBT14
| JBT14-05092017-1+2 | JBT14-05092017-1+2 | 2743200 | 177 | 51.1 | 7.12 | 0.48555 | 0.14018 | 19.5316 |  |  | 3.9828 | 7.8309 | JBT14
manure applied 5/10/17 | JBT14-05162017-1 | JBT14-05162017-1 | 1021600 | 4335 | 1640 | 51.21 | 4.4286 | 1.6754 | 52.3161 | ! | Samples dark brown; TDP filtered at VAEL | 1.4833 | 2.9163 | JBT14
| JBT14-05232017-1 | JBT14-05232017-1 | 514300 | 690 | 183 | 9.66 | 0.35487 | 0.094117 | 4.9681 |  |  | 0.74671 | 1.4682 | JBT14
| JBT14-05302017-1 | JBT14-05302017-1 | 458000 | 78.2 | 75.7 | 7.72 | 0.035816 | 0.034671 | 3.5358 |  |  | 0.66497 | 1.3074 | JBT14
| JBT14-06072017-1 | JBT14-06072017-1 | 807800 | 138 | 143 | 19.95 | 0.11148 | 0.11552 | 16.1156 |  |  | 1.1728 | 2.306 | JBT14
| JBT14-06132017-1+2 | JBT14-06132017-1+2 | 821400 | 73.6 | 60.1 | 9.89 | 0.060455 | 0.049366 | 8.1236 |  |  | 1.1926 | 2.3448 | JBT14
| JBT14-06222017-1 | JBT14-06222017-1 | 755800 | 189 | 132 | 11.88 | 0.14285 | 0.099766 | 8.9789 |  |  | 1.0973 | 2.1576 | JBT14
| JBT14-06272017-1 | JBT14-06272017-1 | 784400 | 482 | 208 | 31.95 | 0.37808 | 0.16316 | 25.0616 |  |  | 1.1389 | 2.2392 | JBT14
| JBT14-06272017-2 | JBT14-06272017-2 | 802800 | 618 | 345 | 22.75 | 0.49613 | 0.27697 | 18.2637 |  |  | 1.1656 | 2.2917 | JBT14
| JBT14-06272017-3 | JBT14-06272017-3 | 809800 | 246 | 216 | 19.91 | 0.19921 | 0.17492 | 16.1231 |  |  | 1.1757 | 2.3117 | JBT14
| JBT14-06302017-1 | JBT14-06302017-1 | 1180200 | 436 | 210 | 56.87 | 0.51457 | 0.24784 | 67.118 |  |  | 1.7135 | 3.3691 | JBT14
| JBT14-06302017-2 | JBT14-06302017-2 | 929800 | 220 | 162 | 34.23 | 0.20456 | 0.15063 | 31.8271 |  |  | 1.35 | 2.6543 | JBT14
| JBT14-07052017-1 | JBT14-07052017-1 | 1204000 | 95.9 | 86.4 | 16.81 | 0.11546 | 0.10403 | 20.2392 |  |  | 1.7481 | 3.437 | JBT14
| JBT14-07052017-2 | JBT14-07052017-2 | 360400 | 90.4 | 74.1 | 14.07 | 0.03258 | 0.026706 | 5.0708 |  |  | 0.52326 | 1.0288 | JBT14
| JBT14-07112017-1 | JBT14-07112017-1 | 644200 | 103 | 87.4 | 13.35 | 0.066353 | 0.056303 | 8.6001 |  |  | 0.93531 | 1.839 | JBT14
| JBT14-07182017-1+2 | JBT14-07182017-1+2 | 1456900 | 102 | 88.3 | 14.87 | 0.1486 | 0.12864 | 21.6641 | ! | Reversed TP and TDP result | 2.1153 | 4.159 | JBT14
| JBT14-07262017-1 | JBT14-07262017-1 | 653100 | 79.3 | 69.4 | 12.9 | 0.051791 | 0.045325 | 8.425 | ! | Reversed TP and TDP result | 0.94823 | 1.8644 | JBT14
| JBT14-08012017-1 | JBT14-08012017-1 | 209000 | 73.6 | 59.7 | 11.8 | 0.015382 | 0.012477 | 2.4662 | ! | Reversed TP and TDP result | 0.30345 | 0.59663 | JBT14

## JBT14_SameDuration
SampleID | LabID | Site | Week | Start | End | FLOW | TP | TDP | TN | note | Removed Flow | Removed TP | Removed TDP | Removed TN
JBT14-05092017-1+2 | JBT14-05092017-1+2 | JBT14 | 2018-05-02 | 2017-05-02 18:45 | 2017-05-09 15:45 | 2743200 | 0.48555 | 0.14018 | 19.5316
JBT14-05162017-1 | JBT14-05162017-1 | JBT14 | 2018-05-09 | 2017-05-09 16:00 | 2017-05-16 13:15 |  |  |  |  | manure applied 5/10/17 | 1021600 | 4.4286 | 1.6754 | 52.3161
JBT14-05232017-1 | JBT14-05232017-1 | JBT14 | 2018-05-16 | 2017-05-16 13:30 | 2017-05-23 12:30 |  |  |  |  | effects of manure still evident | 514300 | 0.35487 | 0.094117 | 4.9681
JBT14-05302017-1 | JBT14-05302017-1 | JBT14 | 2018-05-23 | 2017-05-23 12:45 | 2017-05-30 12:15 | 458000 | 0.035816 | 0.034671 | 3.5358
JBT14-06072017-1 | JBT14-06072017-1 | JBT14 | 2018-05-30 | 2017-05-30 12:30 | 2017-06-07 13:00 | 807800 | 0.11148 | 0.11552 | 16.1156
JBT14-06132017-1+2 | JBT14-06132017-1+2 | JBT14 | 2018-06-07 | 2017-06-07 13:15 | 2017-06-13 14:15 | 821400 | 0.060455 | 0.049366 | 8.1236
JBT14-06222017-1 | JBT14-06222017-1 | JBT14 | 2018-06-13 | 2017-06-13 14:30 | 2017-06-22 13:00 | 755800 | 0.14285 | 0.099766 | 8.9789
JBT14-06272017-1 | JBT14-06272017-1+2+3 | JBT14 | 2018-06-22 | 2017-06-22 13:15 | 2017-06-27 16:00 |  |  |  |  | manual add of carboys 1+2+3. missing load from 6/25 to 6/27. | 4173900 | 1.0734 | 0.61504 | 59.4484
JBT14-06302017-1 | JBT14-06302017-1+2+1+2 | JBT14 | 2018-06-27 | 2017-06-27 16:15 | 2017-07-05 09:30 | 3674400 | 0.86717 | 0.5292 | 124.2551 | manual add of carboys 1+2 and 1+2
JBT14-07112017-1 | JBT14-07112017-1 | JBT14 | 2018-07-05 | 2017-07-05 09:45 | 2017-07-11 15:15 | 644200 | 0.066353 | 0.056303 | 8.6001
JBT14-07182017-1+2 | JBT14-07182017-1+2 | JBT14 | 2018-07-11 | 2017-07-11 15:30 | 2017-07-18 15:00 | 1456900 | 0.1486 | 0.12864 | 21.6641
JBT14-07262017-1 | JBT14-07262017-1 | JBT14 | 2018-07-18 | 2017-07-18 15:15 | 2017-07-26 13:00 | 653100 | 0.051791 | 0.045325 | 8.425
JBT14-08012017-1 | JBT14-08012017-1 | JBT14 | 2018-07-26 | 2017-07-26 13:15 | 2017-07-31 23:00 | 209000 | 0.015382 | 0.012477 | 2.4662

## JBT18
Sample ID | Lab ID | SumVol | TP (µg/L) | TDP (µg/L) | TN (mg/L) | TPLoad (Kg) | TDPLoad (Kg) | TN Load (Kg) | Flag | Comment | Percent of Total | SQ/HQ | SITE
JBT18-05022017-1 | JBT18-05022017-1 | 333800 | 170 | 42.3 | 1.26 | 0.056746 | 0.01412 | 0.42059 |  |  | 2.7031 | 10.7757 | JBT18
JBT18-05092017-1 | JBT18-05092017-1 | 102100 | 140 | 40.1 | 1.13 | 0.014294 | 0.0040942 | 0.11537 |  |  | 0.82679 | 3.296 | JBT18
JBT18-05092017-2 | JBT18-05092017-2 | 100100 | 77.5 | 37.5 | 0.99 | 0.0077577 | 0.0037538 | 0.099099 |  |  | 0.81059 | 3.2314 | JBT18
JBT18-05092017-3 | JBT18-05092017-3 | 100100 | 159 | 32.5 | 1.06 | 0.015916 | 0.0032533 | 0.10611 |  |  | 0.81059 | 3.2314 | JBT18
JBT18-05092017-4 | JBT18-05092017-4 | 98000 | 199 | 38.6 | 1.1 | 0.019502 | 0.0037828 | 0.1078 |  |  | 0.79359 | 3.1636 | JBT18
JBT18-05162017-1 | JBT18-05162017-1 | 197100 | 80.8 | 35.9 | 0.71 | 0.015926 | 0.0070759 | 0.13994 |  |  | 1.5961 | 6.3628 | JBT18
JBT18-05232017-1 | JBT18-05232017-1 | 51300 | 49.7 | 16 | 0.78 | 0.0025496 | 0.0008208 | 0.040014 |  |  | 0.41542 | 1.6561 | JBT18
JBT18-05302017-1 | JBT18-05302017-1 | 30900 | 89.1 | 23 | 0.95 | 0.0027532 | 0.0007107 | 0.029355 |  |  | 0.25022 | 0.99751 | JBT18
JBT18-06062017-1 | JBT18-06062017-1 | 17300 | 46.5 | 8.6 | 0.79 | 0.00080445 | 0.00014878 | 0.013667 | ! | VAEL remark: TDP biased low | 0.14009 | 0.55848 | JBT18
JBT18-06132017-1 | JBT18-06132017-1 | 21200 | 160 | 31.1 | 1.25 | 0.003392 | 0.00065932 | 0.0265 |  |  | 0.17167 | 0.68438 | JBT18
JBT18-06222017-1 | JBT18-06222017-1 | 600 | 71.2 |  | 1.33 | 4.272e-05 |  | 0.000798 | ! | Lab broke TDP sample vial | 0.0048587 | 0.019369 | JBT18
JBT18-06302017-1 | JBT18-06302017-1 | 18300 | 261 | 57.2 | 2.04 | 0.0047763 | 0.0010468 | 0.037332 |  |  | 0.14819 | 0.59076 | JBT18
JBT18-06302017-2 | JBT18-06302017-2 | 19700 | 234 | 71.5 | 1.9 | 0.0046098 | 0.0014085 | 0.03743 |  |  | 0.15953 | 0.63596 | JBT18
JBT18-06302017-3 | JBT18-06302017-3 | 20600 | 206 | 58.9 | 1.61 | 0.0042436 | 0.0012133 | 0.033166 |  |  | 0.16682 | 0.66501 | JBT18
JBT18-06302017-4 | JBT18-06302017-4 | 19700 | 142 | 57.9 | 1.38 | 0.0027974 | 0.0011406 | 0.027186 |  |  | 0.15953 | 0.63596 | JBT18
JBT18-07052017-1+2+3+4 | JBT18-07052017-1+2+3+4 | 248400 | 143 | 74.4 | 0.98 | 0.035521 | 0.018481 | 0.24343 |  |  | 2.0115 | 8.0189 | JBT18
JBT18-07112017-1 | JBT18-07112017-1 | 78600 | 135 | 59.5 | 1.06 | 0.010611 | 0.0046767 | 0.083316 |  |  | 0.63649 | 2.5374 | JBT18
JBT18-07182017-1 | JBT18-07182017-1 | 175600 | 183 | 166 | 1.15 | 0.032135 | 0.02915 | 0.20194 |  | Reversed TP and TDP result | 1.422 | 5.6687 | JBT18
JBT18-07262017-1 | JBT18-07262017-1 | 78600 | 66.5 | 40 | 1.1 | 0.0052269 | 0.003144 | 0.08646 |  |  | 0.63649 | 2.5374 | JBT18
JBT18-08012017-1 | JBT18-08012017-1 | 31700 | 43.3 | 28.2 | 0.83 | 0.0013726 | 0.00089394 | 0.026311 |  |  | 0.2567 | 1.0233 | JBT18

## JBT18_SameDuration
Site ID | LabID | Site | Week | Start | End | FLOW | TP | TDP | TN | note | Removed Flow | Removed TP | Removed TDP | Removed TN
JBT18-05092017-1 | JBT18-05092017-1 | JBT18 | 2018-05-02 | 2017-05-02 13:00 | 2017-05-09 14:15 |  |  |  |  | manual add of carboy 1+2+3+4. load missing form 5/7-5/9 | 584300 | 0.05747 | 0.014884 | 0.42838
JBT18-05162017-1 | JBT18-05162017-1 | JBT18 | 2018-05-09 | 2017-05-09 14:30 | 2017-05-16 11:30 | 197100 | 0.015926 | 0.0070759 | 0.13994
JBT18-05232017-1 | JBT18-05232017-1 | JBT18 | 2018-05-16 | 2017-05-16 11:45 | 2017-05-23 10:00 | 51300 | 0.0025496 | 0.0008208 | 0.040014
JBT18-05302017-1 | JBT18-05302017-1 | JBT18 | 2018-05-23 | 2017-05-23 10:15 | 2017-05-30 10:15 | 30900 | 0.0027532 | 0.0007107 | 0.029355
JBT18-06062017-1 | JBT18-06062017-1 | JBT18 | 2018-05-30 | 2017-05-30 10:30 | 2017-06-06 12:00 | 17300 | 0.00080445 | 0.00014878 | 0.013667
JBT18-06132017-1 | JBT18-06132017-1 | JBT18 | 2018-06-06 | 2017-06-06 12:15 | 2017-06-13 11:45 | 21200 | 0.003392 | 0.00065932 | 0.0265 | TDP missing
JBT18-06222017-1 | JBT18-06222017-1 | JBT18 | 2018-06-13 | 2017-06-13 12:00 | 2017-06-22 10:45 | 600 | 4.272e-05 |  | 0.000798 |  |  |  | -999
JBT18-06302017-1 | JBT18-06302017-1+2+3+4 | JBT18 | 2018-06-22 | 2017-06-22 11:00 | 2017-06-24 03:30 |  |  |  |  | manial add of carbos 1+2+3+4. ends 6/25 missing load 6/25-6/27 | need to break flow down further than sample gap period specified | 0.016427 | 0.0048093 | 0.13511
JBT18-07052017-1+2+3+4 | JBT18-07052017-1+2+3+4 | JBT18 | 2018-06-27 | 2017-06-30 14:15 | 2017-07-05 12:00 |  |  |  |  | starts 6/30, missing load from 6/27 to 6/30 | need to break flow down further than sample gap period specified | 0.035521 | 0.018481 | 0.24343
JBT18-07112017-1 | JBT18-07112017-1 | JBT18 | 2018-07-05 | 2017-07-05 12:15 | 2017-07-11 14:00 | 78600 | 0.010611 | 0.0046767 | 0.083316
JBT18-07182017-1 | JBT18-07182017-1 | JBT18 | 2018-07-11 | 2017-07-11 14:15 | 2017-07-18 14:00 |  |  |  |  | Manually reversed TDP and TP lab result | 175600 | 0.032135 | 0.02915 | 0.20194
JBT18-07262017-1 | JBT18-07262017-1 | JBT18 | 2018-07-18 | 2017-07-18 14:15 | 2017-07-26 12:15 | 78600 | 0.0052269 | 0.003144 | 0.08646
JBT18-08012017-1 | JBT18-08012017-1 | JBT18 | 2018-07-26 | 2017-07-26 12:30 | 2017-08-01 03:30 | 31700 | 0.0013726 | 0.00089394 | 0.026311

## JBT19
Sample ID | Lab ID | SumVol | TP (µg/L) | TDP (µg/L) | TN (mg/L) | TPLoad (Kg) | TDPLoad (Kg) | TN Load (Kg) | Flag | Comment | Percent of Total | SQ/HQ | SITE
JBT19-05022017-1 | JBT19-05022017-1 | 360400 | 56 | 21.1 | 1.1 | 0.020182 | 0.0076044 | 0.39644 |  |  | 2.5744 | 9.8228 | JBT19
JBT19-05092017-1 | JBT19-05092017-1 | 108800 | 40.1 | 29.1 | 0.76 | 0.0043629 | 0.0031661 | 0.082688 |  |  | 0.77718 | 2.9654 | JBT19
JBT19-05092017-2 | JBT19-05092017-2 | 100000 | 20.9 | 12.2 | 0.61 | 0.00209 | 0.00122 | 0.061 |  |  | 0.71432 | 2.7255 | JBT19
JBT19-05092017-3+4 | JBT19-05092017-3+4 | 198400 | 55.2 | 20.4 | 0.82 | 0.010952 | 0.0040474 | 0.16269 |  |  | 1.4172 | 5.4075 | JBT19
JBT19-05162017-1 | JBT19-05162017-1 | 194000 | 17.6 | 12.6 | 0.45 | 0.0034144 | 0.0024444 | 0.0873 |  |  | 1.3858 | 5.2875 | JBT19
JBT19-05232017-1 | JBT19-05232017-1 | 51300 | 54.6 | 22.1 | 1 | 0.002801 | 0.0011337 | 0.0513 |  |  | 0.36645 | 1.3982 | JBT19
JBT19-05302017-1 | JBT19-05302017-1 | 30100 | 21.8 | 10.4 | 0.49 | 0.00065618 | 0.00031304 | 0.014749 |  |  | 0.21501 | 0.82039 | JBT19
JBT19-06132017-1 | JBT19-06132017-1 | 10500 | 81.1 | 23.1 | 0.91 | 0.00085155 | 0.00024255 | 0.009555 |  |  | 0.075004 | 0.28618 | JBT19
JBT19-06222017-1 | JBT19-06222017-1 | 3100 | 151 |  | 1.24 | 0.0004681 |  | 0.003844 | ! | Lab broke TDP sample vial | 0.022144 | 0.084492 | JBT19
JBT19-06302017-1 | JBT19-06302017-1 | 18400 | 163 | 73.7 | 2.04 | 0.0029992 | 0.0013561 | 0.037536 |  |  | 0.13144 | 0.5015 | JBT19
JBT19-06302017-2 | JBT19-06302017-2 | 20300 | 52.2 | 39.4 | 0.88 | 0.0010597 | 0.00079982 | 0.017864 |  |  | 0.14501 | 0.55328 | JBT19
JBT19-06302017-3+4 | JBT19-06302017-3+4 | 39900 | 51.8 | 40.9 | 0.94 | 0.0020668 | 0.0016319 | 0.037506 |  |  | 0.28501 | 1.0875 | JBT19
JBT19-07052017-1+2+3+4 | JBT19-07052017-1+2+3+4 | 295400 | 41.4 | 31.3 | 0.71 | 0.01223 | 0.009246 | 0.20973 |  |  | 2.1101 | 8.0512 | JBT19
JBT19-07112017-1 | JBT19-07112017-1 | 106800 | 45.3 | 21.8 | 0.57 | 0.004838 | 0.0023282 | 0.060876 |  |  | 0.7629 | 2.9109 | JBT19
JBT19-07182017-1+2 | JBT19-07182017-1+2 | 293900 | 79.3 | 74.2 | 1.05 | 0.023306 | 0.021807 | 0.3086 |  |  | 2.0994 | 8.0104 | JBT19
JBT19-07262017-1 | JBT19-07262017-1 | 144400 | 29.3 | 27.5 | 0.73 | 0.0042309 | 0.003971 | 0.10541 |  |  | 1.0315 | 3.9357 | JBT19
JBT19-08012017-1 | JBT19-08012017-1 | 65400 | 32.8 | 18.7 | 0.58 | 0.0021451 | 0.001223 | 0.037932 |  |  | 0.46717 | 1.7825 | JBT19

## JBT19_SameDuration
Site ID | LabID | Site | Week | Start | End | FLOW | TP | TDP | TN | note | Removed Flow | Removed TP | Removed TDP | Removed TN
JBT19-05092017-1 | JBT19-05092017-1 | JBT19 | 2018-05-02 | 2017-05-02 12:15 | 2017-05-09 14:45 |  |  |  |  | manual add of carboy 1, 2 and 3+4. load missing form 5/7-5/9 | 633300 | 0.017405 | 0.0084334 | 0.30638
JBT19-05162017-1 | JBT19-05162017-1 | JBT19 | 2018-05-09 | 2017-05-09 15:00 | 2017-05-16 11:15 | 194000 | 0.0034144 | 0.0024444 | 0.0873
JBT19-05232017-1 | JBT19-05232017-1 | JBT19 | 2018-05-16 | 2017-05-16 11:30 | 2017-05-23 11:15 | 51300 | 0.002801 | 0.0011337 | 0.0513
JBT19-05302017-1 | JBT19-05302017-1 | JBT19 | 2018-05-23 | 2017-05-23 11:30 | 2017-05-30 02:30 | 30100 | 0.00065618 | 0.00031304 | 0.014749
| JBT19-06062017-AVG | JBT19 | 2018-05-30 | 2017-05-30 02:45 | 2017-06-06 11:30 |  |  |  |  | AVG | 6900 | 0.000355 | 0.00011558 | 0.00483
JBT19-06132017-1 | JBT19-06132017-1 | JBT19 | 2018-06-06 | 2017-06-06 11:45 | 2017-06-13 10:45 | 10500 | 0.00085155 | 0.00024255 | 0.009555
JBT19-06222017-1 | JBT19-06222017-1 | JBT19 | 2018-06-13 | 2017-06-13 11:00 | 2017-06-22 11:00 | 3100 | 0.0004681 |  | 0.003844 | Missing TDP |  |  | -999
JBT19-06302017-1 | JBT19-06302017-1+2+3+4 | JBT19 | 2018-06-22 | 2017-06-22 11:15 | 2017-06-26 03:45 |  |  |  |  | manual add of carboy 1, 2, and carboy 3+4. ends 6/26 instead of 6/27. missing 6/26 to 6/27 load | need to break flow down further than sample gap period specified | 0.0061257 | 0.0037878 | 0.092906
JBT19-07052017-1+2+3+4 | JBT19-07052017-1+2+3+4 | JBT19 | 2018-06-27 | 2017-06-30 14:45 | 2017-07-05 12:00 |  |  |  |  | starts 6/30 isntead of 6/27. missing 6/26 to 6/30 load | need to break flow down further than sample gap period specified | 0.01223 | 0.009246 | 0.20973
JBT19-07112017-1 | JBT19-07112017-1 | JBT19 | 2018-07-05 | 2017-07-05 12:15 | 2017-07-11 14:15 | 106800 | 0.004838 | 0.0023282 | 0.060876
JBT19-07182017-1+2 | JBT19-07182017-1+2 | JBT19 | 2018-07-11 | 2017-07-11 14:30 | 2017-07-18 13:45 | 293900 | 0.023306 | 0.021807 | 0.3086
JBT19-07262017-1 | JBT19-07262017-1 | JBT19 | 2018-07-18 | 2017-07-18 14:00 | 2017-07-26 13:15 | 144400 | 0.0042309 | 0.003971 | 0.10541
JBT19-08012017-1 | JBT19-08012017-1 | JBT19 | 2018-07-26 | 2017-07-26 13:30 | 2017-08-01 04:45 | 65400 | 0.0021451 | 0.001223 | 0.037932

## JBT01
Sample ID | Lab ID | SumVol | TP (µg/L) | TDP (µg/L) | TN (mg/L) | TPLoad (Kg) | TDPLoad (Kg) | TN Load (Kg) | Flag | Comment | Percent of Total | SQ/HQ | SITE
JBT01-05022017-1 | JBT01-05022017-1 | 1170100 | 333 | 81.2 | 5.63 | 0.38964 | 0.095012 | 6.5877 |  |  | 2.3144 | 5.7623 | JBT01
JBT01-05092017-1 | JBT01-05092017-1 | 765200 | 208 | 44.5 | 5.29 | 0.15916 | 0.034051 | 4.0479 |  |  | 1.5135 | 3.7683 | JBT01
JBT01-05092017-2+3 | JBT01-05092017-2+3 | 1108400 | 236 | 40.8 | 5.17 | 0.26158 | 0.045223 | 5.7304 |  |  | 2.1924 | 5.4584 | JBT01
JBT01-05162017-1 | JBT01-05162017-1 | 626200 | 26.7 | 15.4 | 4.96 | 0.01672 | 0.0096435 | 3.106 |  |  | 1.2386 | 3.0838 | JBT01
JBT01-05232017-1 | JBT01-05232017-1 | 472000 | 127 | 26.7 | 5.27 | 0.059944 | 0.012602 | 2.4874 |  |  | 0.9336 | 2.3244 | JBT01
JBT01-05302017-1 | JBT01-05302017-1 | 535300 | 19.3 | 13 | 5.13 | 0.010331 | 0.0069589 | 2.7461 |  |  | 1.0588 | 2.6361 | JBT01
JBT01-06072017-1 | JBT01-06072017-1 | 370600 | 23.5 | 7.6 | 5.32 | 0.0087091 | 0.0028166 | 1.9716 | ! | VAEL remark: TDP biased low | 0.73303 | 1.825 | JBT01
JBT01-06132017-1 | JBT01-06132017-1 | 313600 | 23.9 | 13.9 | 5.29 | 0.007495 | 0.004359 | 1.6589 |  |  | 0.62029 | 1.5443 | JBT01
JBT01-06222017-1 | JBT01-06222017-1 | 397900 | 28.6 | 16.1 | 6.48 | 0.01138 | 0.0064062 | 2.5784 |  |  | 0.78703 | 1.9595 | JBT01
JBT01-06272017-1 | JBT01-06272017-1 | 755800 | 108 | 64.4 | 22.19 | 0.081626 | 0.048674 | 16.7712 |  |  | 1.4949 | 3.722 | JBT01
JBT01-06272017-2 | JBT01-06272017-2 | 750200 | 111 | 72.2 | 15.57 | 0.083272 | 0.054164 | 11.6806 |  |  | 1.4839 | 3.6944 | JBT01
JBT01-06272017-3 | JBT01-06272017-3 | 526500 | 63.8 | 44.1 | 8.47 | 0.033591 | 0.023219 | 4.4595 |  |  | 1.0414 | 2.5928 | JBT01
JBT01-07052017-1 | JBT01-07052017-1 | 746000 | 256 | 77.9 | 8.05 | 0.19098 | 0.058113 | 6.0053 |  |  | 1.4756 | 3.6737 | JBT01
JBT01-07052017-2+3 | JBT01-07052017-2+3 | 983400 | 94.6 | 46.7 | 6.27 | 0.09303 | 0.045925 | 6.1659 |  |  | 1.9451 | 4.8428 | JBT01
JBT01-07112017-1+2 | JBT01-07112017-1+2 | 823700 | 223 | 106 | 6.63 | 0.18369 | 0.087312 | 5.4611 |  |  | 1.6292 | 4.0564 | JBT01
JBT01-07182017-1+2 | JBT01-07182017-1+2 | 861100 | 98 | 47.5 | 5.31 | 0.084388 | 0.040902 | 4.5724 |  |  | 1.7032 | 4.2406 | JBT01
JBT01-07262017-1 | JBT01-07262017-1 | 273500 | 31.6 | 21.7 | 4.4 | 0.0086426 | 0.0059349 | 1.2034 | ! | Reversed TP and TDP result | 0.54097 | 1.3469 | JBT01
JBT01-08012017-1 | JBT01-08012017-1 | 116200 | 23.8 | 20.9 | 3.69 | 0.0027656 | 0.0024286 | 0.42878 |  |  | 0.22984 | 0.57224 | JBT01

## JBT01_SameDuration
SampleID | LabID | Site | Week | Start | End | FLOW | TP | TDP | TN | note
JBT01-05092017-1 | JBT01-05092017-1 | JBT01 | 2018-05-02 | 2017-05-02 11:30 | 2017-05-09 11:30 | 1873600 | 0.42074 | 0.079274 | 9.7783 | manual add of carboys 1 and 2+3
JBT01-05162017-1 | JBT01-05162017-1 | JBT01 | 2018-05-09 | 2017-05-09 11:45 | 2017-05-16 08:45 | 626200 | 0.01672 | 0.0096435 | 3.106
JBT01-05232017-1 | JBT01-05232017-1 | JBT01 | 2018-05-16 | 2017-05-16 09:00 | 2017-05-23 10:30 | 472000 | 0.059944 | 0.012602 | 2.4874
JBT01-05302017-1 | JBT01-05302017-1 | JBT01 | 2018-05-23 | 2017-05-23 10:45 | 2017-05-30 12:00 | 535300 | 0.010331 | 0.0069589 | 2.7461
JBT01-06072017-1 | JBT01-06072017-1 | JBT01 | 2018-05-30 | 2017-05-30 12:15 | 2017-06-07 10:30 | 370600 | 0.0087091 | 0.0028166 | 1.9716
JBT01-06132017-1 | JBT01-06132017-1 | JBT01 | 2018-06-07 | 2017-06-07 10:45 | 2017-06-13 10:00 | 313600 | 0.007495 | 0.004359 | 1.6589
JBT01-06222017-1 |  | JBT01 | 2018-06-13 | 2017-06-13 10:15 | 2017-06-22 17:00 | 397900 | 0.01138 | 0.0064062 | 2.5784
JBT01-06272017-1 | JBT01-06272017-1+2+3 | JBT01 | 2018-06-22 | 2017-06-22 17:15 | 2017-06-27 13:00 | 2032500 | 0.19849 | 0.12606 | 32.9113 | manual add of carboys 1+2+3
JBT01-07052017-1 | JBT01-07052017-1+2+3 | JBT01 | 2018-06-27 | 2017-06-27 13:15 | 2017-07-05 12:15 | 1729400 | 0.28401 | 0.10404 | 12.1712 | manual add of carboys 1 and carboys 2+3
JBT01-07112017-1+2 | JBT01-07112017-1+2 | JBT01 | 2018-07-05 | 2017-07-05 12:30 | 2017-07-11 12:30 | 823700 | 0.18369 | 0.087312 | 5.4611
JBT01-07182017-1+2 | JBT01-07182017-1+2 | JBT01 | 2018-07-11 | 2017-07-11 12:45 | 2017-07-18 11:45 | 861100 | 0.084388 | 0.040902 | 4.5724
JBT01-07262017-1 | JBT01-07262017-1 | JBT01 | 2018-07-18 | 2017-07-18 12:00 | 2017-07-26 08:30 | 273500 | 0.0086426 | 0.0059349 | 1.2034
JBT01-08012017-1 | JBT01-08012017-1 | JBT01 | 2018-07-26 | 2017-07-26 08:45 | 2017-08-01 09:45 | 116200 | 0.0027656 | 0.0024286 | 0.42878

## JBT13
Comment | Sample ID | Lab ID | SumVol | TP (µg/L) | TDP (µg/L) | TN (mg/L) | TPLoad (Kg) | TDPLoad (Kg) | TN Load (Kg) | Flag | Comment | Percent of Total | SQ/HQ | SITE
| JBT13-05022017-1 | JBT13-05022017-1 | 184200 | 560 | 41.1 | 5.25 | 0.10315 | 0.0075706 | 0.96705 |  |  | 2.8296 | 6.1139 | JBT13
| JBT13-05092017-1+2 | JBT13-05092017-1+2 | 275500 | 120 | 35.7 | 6.1 | 0.03306 | 0.0098353 | 1.6805 |  |  | 4.2321 | 9.1443 | JBT13
manure spread 5/10/17 | JBT13-05162017-1 | JBT13-05162017-1 | 129100 | 35295 |  | 217.21 | 4.5566 |  | 28.0418 | ! | TDP vial lost in transit; samples dark brown | 1.9832 | 4.2851 | JBT13
| JBT13-05232017-1 | JBT13-05232017-1 | 103100 | 3720 | 2525 | 17.2 | 0.38353 | 0.26033 | 1.7733 |  |  | 1.5838 | 3.4221 | JBT13
| JBT13-05302017-1 | JBT13-05302017-1 | 60300 | 2975 | 2070 | 14.08 | 0.17939 | 0.12482 | 0.84902 | ! | Sample is cloudy; lots of sediment | 0.9263 | 2.0015 | JBT13
| JBT13-06072017-1 | JBT13-06072017-1 | 85100 | 3585 | 2240 | 19.08 | 0.30508 | 0.19062 | 1.6237 | ! | Sample is cloudy; lots of sediment | 1.3073 | 2.8246 | JBT13
| JBT13-06132017-1 | JBT13-06132017-1 | 104100 | 815 | 490 | 7.97 | 0.084842 | 0.051009 | 0.82968 |  |  | 1.5991 | 3.4553 | JBT13
| JBT13-06222017-1 | JBT13-06222017-1 | 70500 | 912 | 585 | 8.94 | 0.064296 | 0.041243 | 0.63027 |  |  | 1.083 | 2.34 | JBT13
| JBT13-06272017-1 | JBT13-06272017-1 | 149000 | 525 | 218 | 21.83 | 0.078225 | 0.032482 | 3.2527 |  |  | 2.2889 | 4.9456 | JBT13
| JBT13-06272017-2 | JBT13-06272017-2 | 101500 | 385 | 137 | 12.71 | 0.039078 | 0.013905 | 1.2901 |  |  | 1.5592 | 3.369 | JBT13
| JBT13-07052017-1 | JBT13-07052017-1 | 148900 | 312 | 143 | 28.87 | 0.046457 | 0.021293 | 4.2987 |  |  | 2.2873 | 4.9422 | JBT13
| JBT13-07052017-2 | JBT13-07052017-2 | 135100 | 87.1 | 70.5 | 14.03 | 0.011767 | 0.0095245 | 1.8955 |  |  | 2.0753 | 4.4842 | JBT13
| JBT13-07112017-1 | JBT13-07112017-1 | 78900 | 350 | 191 | 12.15 | 0.027615 | 0.01507 | 0.95864 |  |  | 1.212 | 2.6188 | JBT13
| JBT13-07182017-1 | JBT13-07182017-1 | 146700 | 95.3 | 94.8 | 16.97 | 0.013981 | 0.013907 | 2.4895 |  |  | 2.2535 | 4.8692 | JBT13
| JBT13-07262017-1 | JBT13-07262017-1 | 86500 | 127 | 118 | 10.2 | 0.010986 | 0.010207 | 0.8823 |  |  | 1.3288 | 2.8711 | JBT13
| JBT19-08012017-1 | JBT19-08012017-1 | 65400 | 32.8 | 18.7 | 0.58 | 0.0021451 | 0.001223 | 0.037932 |  |  | 0.46717 | 1.7825 | JBT19

## JBT13_SameDuration
Site ID | LabID | Site | Week | Start | End | FLOW | TP | TDP | TN | note | Removed Flow | Removed TP | Removed TDP | Removed TN
JBT13-05092017-1+2 | JBT13-05092017-1+2 | JBT13 | 2018-05-02 | 2017-05-02 14:30 | 2017-05-09 16:00 | 275500 | 0.03306 | 0.0098353 | 1.6805 | [5 empty] | 5.4401 | -1.4807 | -2.0072 | 0.22545
JBT13-05162017-1 | JBT13-05162017-1 | JBT13 | 2018-05-09 | 2017-05-09 16:15 | 2017-05-16 12:30 |  |  |  |  | No TDP, manure spread 5/10 | 129100 | 4.5566 | -999 | 28.0418
JBT13-05232017-1 | JBT13-05232017-1 | JBT13 | 2018-05-16 | 2017-05-16 12:45 | 2017-05-23 12:30 | [5 empty] | 103100 | 0.38353 | 0.26033 | 1.7733 | 5.0133 | -0.4162 | -0.58448 | 0.24879
JBT13-05302017-1 | JBT13-05302017-1 | JBT13 | 2018-05-23 | 2017-05-23 12:45 | 2017-05-30 14:45 | [5 empty] | 60300 | 0.17939 | 0.12482 | 0.84902 | 4.7803 | -0.7462 | -0.90371 | -0.07108
JBT13-06072017-1 | JBT13-06072017-1 | JBT13 | 2018-05-30 | 2017-05-30 15:00 | 2017-06-07 12:45 | [5 empty] | 85100 | 0.30508 | 0.19062 | 1.6237 | 4.9299 | -0.51558 | -0.71982 | 0.21051
JBT13-06132017-1 | JBT13-06132017-1 | JBT13 | 2018-06-07 | 2017-06-07 13:00 | 2017-06-13 14:30 | 104100 | 0.084842 | 0.051009 | 0.82968 | [5 empty] | 5.0175 | -1.0714 | -1.2924 | -0.081091
JBT13-06222017-1 | JBT13-06222017-1 | JBT13 | 2018-06-13 | 2017-06-13 14:45 | 2017-06-22 13:45 | 70500 | 0.064296 | 0.041243 | 0.63027 | [5 empty] | 4.8482 | -1.1918 | -1.3847 | -0.20047
JBT13-06272017-1 | JBT13-06272017-1+2 | JBT13 | 2018-06-22 | 2017-06-22 14:00 | 2017-06-27 16:00 | 250500 | 0.1173 | 0.046387 | 4.5427 | manual add of carbs 1 +2 |  |  |  |  | 5.3988 | -0.93069 | -1.3336 | 0.65732
JBT13-07052017-1 | JBT13-07052017-1+2 | JBT13 | 2018-06-27 | 2017-06-27 16:15 | 2017-07-05 10:00 | 284000 | 0.058224 | 0.030817 | 6.1942 | manual add of carbs 1 +2 |  |  |  |  | 5.4533 | -1.2349 | -1.5112 | 0.79198
JBT13-07112017-1 | JBT13-07112017-1 | JBT13 | 2018-07-05 | 2017-07-05 10:15 | 2017-07-11 14:45 | 78900 | 0.027615 | 0.01507 | 0.95864 | [5 empty] | 4.8971 | -1.5589 | -1.8219 | -0.018347
JBT13-07182017-1 | JBT13-07182017-1 | JBT13 | 2018-07-11 | 2017-07-11 15:00 | 2017-07-18 14:15 | 146700 | 0.013981 | 0.013907 | 2.4895 | [5 empty] | 5.1664 | -1.8545 | -1.8568 | 0.39611
JBT13-07262017-1 | JBT13-07262017-1 | JBT13 | 2018-07-18 | 2017-07-18 14:30 | 2017-07-26 14:15 | 86500 | 0.010986 | 0.010207 | 0.8823 | [5 empty] | 4.937 | -1.9592 | -1.9911 | -0.054384
| JBT13-08012017-AVG | JBT13 | 2018-07-26 | 2017-07-26 14:30 | 2017-08-01 09:00 |  |  |  |  | AVG | 36600 | 0.0068625 | 0.0048678 | 0.37332

## EstimatesTable
SampleID | Intercept | Slope | Parameter | Flow | Flow% | Log10(flow) | Est.Log10Load | Est.Load.BackTransformed | R^2 | Adj R^2 | P-value | Load AVG | lowest bounding concentration to load | highest bounding concentration to load | bounding avg to load | est load as concentration | Notes | Selection Notes
JBT01-04182017-INT | -12.116 | 1.843 | TP | 276000 | 1.36 | 5.4409 | -2.0884 | 0.0081582 | 0.85 | 0.84 | 7.568e-06 | 0.056414 | 0.015208 | 0.021335 | 0.018271 | 29.5588 | Shaprio Wilkes not significant for normality test but visual inspection of distribution not much improved by transformation | Bounding conditions dissimilar. Used estimate.
JBT01-04182017-INT | -10.9783 | 1.5895 | TDP | 276000 | 1.36 | 5.4409 | -2.33 | 0.0046776 | 0.84 | 0.82 | 1.173e-05 | 0.01184 | 0.0058236 | 0.0048576 | 0.0053406 | 16.9479 | Shaprio Wilkes not significant for normality test but visual inspection of distribution not much improved by transformation
JBT01-11012017-3 | -10.9783 | 1.5895 | TDP | 277700 | 1.37 | 5.4436 | -2.3257 | 0.0047235 | 0.84 | 0.82 | 1.173e-05 | 0.011913 | 0.0037212 | 0.016829 | 0.010275 | 17.0094 | Shaprio Wilkes not significant for normality test but visual inspection of distribution not much improved by transformation | Bounding conditions dissimilar. Have TP value and TDP estimate seems too low. Subsequent sample has event like missing week event. Used TP/TDP ratio of that week to estimate missing week (0.18*360)
JBT02-05232017-NS | -9.0364 | 1.476 | TP | 55000 | 2.18 | 4.7404 | -2.0396 | 0.009128 | 0.9148 | 0.9042 | 1.49e-05 | 0.020614 | 0.0043175 | 0.005995 | 0.0051563 | 165.9635 |  | Bounding conditions extremely dissimalr to gap (i.e. sudden peak) using loadvflow estimate as a result
JBT02-06262017-NS | -9.0364 | 1.476 | TP | 303200 | 12 | 5.4817 | -0.94537 | 0.11341 | 0.9148 | 0.9042 | 1.49e-05 | 0.11364 | 0.030926 | 0.095508 | 0.063217 | 374.0271 |  | Bounding conditions dissimilar. Gap estimate close to higher bounding value which contains rising limb. Used estimate
JBT02-06302017-INT | -9.0364 | 1.476 | TP | 90100 | 3.57 | 4.9547 | -1.7232 | 0.018914 | 0.9148 | 0.9042 | 1.49e-05 | 0.033769 | 0.0091902 | 0.028382 | 0.018786 | 209.9177 |  | Bounding conditions dissimilar. Small peak bounded by big falling limb and baseflow. Gap estimate is lower than falling limb and higher than baseflow. Used estimate.
JBT02-05232017-NS | -8.3797 | 1.2522 | TDP | 55000 | 2.18 | 4.7404 | -2.4438 | 0.003599 | 0.895 | 0.882 | 3.45e-05 | 0.006386 | 0.0016665 | 0.002068 | 0.0018673 | 65.4364 |  | Bounding conditions extremely dissimalr to gap (i.e. sudden peak) using loadvflow estimate as a result
JBT02-06262017-NS | -8.3797 | 1.2522 | TDP | 303200 | 12 | 5.4817 | -1.5155 | 0.030516 | 0.895 | 0.882 | 3.45e-05 | 0.035205 | 0.018344 | 0.032139 | 0.025241 | 100.645 |  | Bounding conditions dissimilar. Gap estimate close to higher bounding value which contains rising limb. Used estimate
JBT02-06302017-INT | -8.3797 | 1.2522 | TDP | 90100 | 3.57 | 4.9547 | -2.1754 | 0.0066774 | 0.895 | 0.882 | 3.45e-05 | 0.010462 | 0.005451 | 0.0095506 | 0.0075008 | 74.1108 |  | Bounding conditions dissimilar. Small peak bounded by big falling limb and baseflow. Gap estimate is lower than falling limb and higher than baseflow. Used estimate.
JBT05-06202017-AVG | -11.6991 | 1.7379 | TP | 604082.5998 | 1.5 | 5.7811 | -1.6521 | 0.022278 | 0.884 | 0.87 | 5.143e-05 | 0.10708 |  |  | 0.03697 | 36.8783 | Shaprio Wilkes not significant for normality test but visual inspection of distribution not much improved by transformation | flow during this gap was estimateed via JBT14. Bounding conditions not so different, better to use average
JBT05-06272017-NS | -11.6991 | 1.7379 | TP | 1733237.3703 | 4.37 | 6.2389 | -0.85659 | 0.13913 | 0.884 | 0.87 | 5.143e-05 | 0.30723 | 0.13814 | 0.70716 | 0.42265 | 80.27 | Shaprio Wilkes not significant for normality test but visual inspection of distribution not much improved by transformation | gap is middle section of falling limb of hydrograph. Would expect estimate to be higher than lower bounding value but it isn't. Using average bounds as a result.
JBT05-06202017-AVG | -11.57 | 1.6947 | TDP | 604082.5998 | 1.5 | 5.7811 | -1.7728 | 0.016874 | 0.88 | 0.865 | 5.999e-05 | 0.071584 |  |  | 0.024526 | 27.9336 | Shaprio Wilkes significant for normality test and visual inspection of distribution not much improved by transformation. Still skewed. | flow during this gap was estimateed via JBT14. Bounding conditions not so different, better to use average
JBT05-06272017-NS | -11.57 | 1.6947 | TDP | 1733237.3703 | 4.37 | 6.2389 | -0.99701 | 0.10069 | 0.88 | 0.865 | 5.999e-05 | 0.20539 | 0.099141 | 0.61877 | 0.35895 | 58.0945 | Shaprio Wilkes significant for normality test and visual inspection of distribution not much improved by transformation. Still skewed. | gap is middle section of falling limb of hydrograph. Would expect estimate to be higher than lower bounding value but it isn't. Using average bounds as a result.
JBT06-06272017-NS | -8.5552 | 1.2616 | TP | 9205737.7883 | 12.94 | 6.9641 | 0.23066 | 1.7008 | 0.85 | 0.83 | 0.0001434 | 2.5714 | 2.1541 | 2.4487 | 2.3014 | 184.7557 |  | gap is peak and falling limb of hydrograph. Would expect estimate to be higher than lower bounding value but it isn't. Using average bounds as a result. Average contains rising limb of one storm and peak of subsequent storm.
JBT06-06302017-AVG | -8.5552 | 1.2616 | TP | 1449504.1562 | 2.03 | 6.1612 | -0.78221 | 0.16512 | 0.85 | 0.83 | 0.0001434 | 0.40489 | 0.19423 | 0.38557 | 0.2899 | 113.9135 |  | gap is middle section of falling limb of hydrograph. Would expect estimate to be higher than lower bounding value but it isn't. Using average bounds as a result.
JBT06-06272017-NS | -9.5786 | 1.385 | TDP | 9205737.7883 | 12.94 | 6.9641 | 0.066621 | 1.1658 | 0.945 | 0.938 | 2.567e-06 | 1.6985 | 1.6018 | 1.6847 | 1.6432 | 126.6376 |  | gap is peak and falling limb of hydrograph. Would expect estimate to be higher than lower bounding value but it isn't. Using average bounds as a result. Average contains rising limb of one storm and peak of subsequent storm.
JBT06-06302017-AVG | -9.5786 | 1.385 | TDP | 1449504.1562 | 2.03 | 6.1612 | -1.0453 | 0.090093 | 0.945 | 0.938 | 2.567e-06 | 0.26743 | 0.158 | 0.25221 | 0.2051 | 62.1541 |  | gap is middle section of falling limb of hydrograph. Would expect estimate to be higher than lower bounding value but it isn't. Using average bounds as a result.
JBT11-06272017-NS | -7.0231 | 0.9334 | TP | 659100 | 2.57 | 5.819 | -1.5917 | 0.025604 | 0.87 | 0.857 | 2.657e-05 | 0.047099 | 0.019971 | 0.053651 | 0.036811 | 38.847 |  | Bounding conditions are similar to gap. Would expect estimate to be higher than lower bounding value but it isn't. Using average bounds as a result.
JBT11-06302017-NS | -7.0231 | 0.9334 | TP | 1203800 | 4.7 | 6.0806 | -1.3475 | 0.044925 | 0.87 | 0.857 | 2.657e-05 | 0.086024 | 0.025521 | 0.028049 | 0.026785 | 37.3194 |  | Bounding conditions extremely dissimalr to gap (i.e. sudden peak) using loadvflow estimate as a result
JBT11-06272017-NS | -7.7442 | 1.0017 | TDP | 659100 | 2.57 | 5.819 | -1.9151 | 0.012159 | 0.935 | 0.928 | 1.226e-06 | 0.028097 | 0.011798 | 0.029 | 0.020399 | 18.4474 |  | Bounding conditions are similar to gap. Would expect estimate to be higher than lower bounding value but it isn't. Using average bounds as a result.
JBT11-06302017-NS | -7.7442 | 1.0017 | TDP | 1203800 | 4.7 | 6.0806 | -1.6531 | 0.02223 | 0.935 | 0.928 | 1.226e-06 | 0.051318 | 0.019261 | 0.020224 | 0.019742 | 18.4667 |  | Bounding conditions extremely dissimalr to gap (i.e. sudden peak) using loadvflow estimate as a result
JBT13-05162017-1 |  |  | TDP | 129100 | 4.29 | [9 empty] | 3.1896 |  |  | No significant relationship, cannot use regression. Broken TDP associated with sample of almost pure manure. Pre and post TDP extremely different due to manure application (35 vs 3000).TP concentration value ~35000. TP/TDP ratio during time of very elevated values due to manure application are consistently ~0.7. Applied this ratio to TP of same sample to estimate TDP concentration.
JBT14-05022017-NS | -9.2396 | 1.3864 | TP | 93400 | 0.27 | 4.9703 | -2.3487 | 0.0044801 | 0.94 | 0.93 | 0.001288 | 0.029298 | 0.016532 | 0.031943 | 0.024237 | 47.9669 |  | Bounding conditions extremely dissimalr to gap (i.e. very little peal bounded by big flows) using loadvflow estimate as a result
JBT14-06272017-NS | -9.2396 | 1.3864 | TP | 1776900 | 5.05 | 6.2497 | -0.57507 | 0.26603 | 0.94 | 0.93 | 0.001288 | 0.55738 | 0.43712 | 0.77473 | 0.60592 | 149.7165 |  | Gap is middle peak bounded by two slightly higher peaks. Bounds are falling limb and peak of one storm and rising limb and peak of another storm. Would expect estimate to be higher than lower bounding value but it isn't. Using average bounds as a result.
JBT14-05022017-NS | -7.7694 | 1.1177 | TDP | 93400 | 0.27 | 4.9703 | -2.214 | 0.0061088 | 0.87 | 0.85 | 9.258e-05 | 0.013823 | 0.0047727 | 0.0055386 | 0.0051557 | 65.4048 |  | Bounding conditions extremely dissimalr to gap (i.e. very little peal bounded by big flows) using loadvflow estimate as a result
JBT14-06272017-NS | -7.7694 | 1.1177 | TDP | 1776900 | 5.05 | 6.2497 | -0.78415 | 0.16438 | 0.87 | 0.85 | 9.258e-05 | 0.26298 | 0.37315 | 0.38381 | 0.37848 | 92.5093 |  | Gap is middle peak bounded by two slightly higher peaks. Bounds are falling limb and peak of one storm and rising limb and peak of another storm. Would expect estimate to be higher than lower bounding value but it isn't. Using average bounds as a result.
JBT18-05092017-NS | -7.2399 | 1.0256 | TP | 184000 | 5.9 | 5.2648 | -1.8403 | 0.014444 | 0.93 | 0.92 | 2.527e-05 | 0.024064 | 0.014867 | 0.036616 | 0.025742 | 78.5017 |  | gap is middle section of falling limb of hydrograph. Would expect estimate to be higher than lower bounding value but it isn't. Using average bounds as a result.
JBT18-06302017-NS | -7.2399 | 1.0256 | TP | 307800 | 9.94 | 5.4883 | -1.6111 | 0.024483 | 0.93 | 0.92 | 2.527e-05 | 0.040254 | 0.043708 | 0.044015 | 0.043861 | 79.5426 |  | bounding values extremely different but gap contains peak and estimate is lower than baseflow bounding values. Therefore cannot use estimate.
JBT18-05092017-NS | -9.6802 | 1.4502 | TDP | 184000 | 5.9 | 5.2648 | -2.0452 | 0.0090124 | 0.86 | 0.84 | 0.0009123 | 0.0097336 | 0.0066056 | 0.0071024 | 0.006854 | 48.9802 |  | gap is middle section of falling limb of hydrograph. Would expect estimate to be higher than lower bounding value but it isn't. Using average bounds as a result.
JBT18-06302017-NS | -9.6802 | 1.4502 | TDP | 307800 | 9.94 | 5.4883 | -1.7211 | 0.019006 | 0.86 | 0.84 | 0.0009123 | 0.016283 | 0.017822 | 0.0229 | 0.020361 | 61.7474 |  | bounding values extremely different but gap contains peak and estimate is lower than baseflow bounding values. Therefore cannot use estimate.
JBT19-05092017-NS | -6.0402 | 0.7247 | TP | 226100 | 6.16 | 5.3543 | -2.1599 | 0.0069193 | 0.78 | 0.75 | 0.001628 | 0.016336 | 0.0039794 | 0.012481 | 0.00823 | 30.6028 |  | bounding conditions dissimilar. Gap on falling limb including peak. Estimate was higher than lower bounding value. Used estimate.
JBT19-06302017-NS | -6.0402 | 0.7247 | TP | 369200 | 10.06 | 5.5673 | -2.0056 | 0.0098718 | 0.78 | 0.75 | 0.001628 | 0.026675 | 0.015285 | 0.019125 | 0.017205 | 26.7382 |  | used avg of bouding values as estimate is lower than both bounding values despite gap having much greater flow.
JBT19-05092017-NS | -8.7772 | 1.23 | TDP | 226100 | 6.16 | 5.3543 | -2.1914 | 0.0064356 | 0.86 | 0.84 | 0.0008832 | 0.005596 | 0.0028489 | 0.0046124 | 0.0037306 | 28.4636 |  | bounding conditions dissimilar. Gap on falling limb including peak. Estimate was higher than lower bounding value. Used estimate.
JBT19-06302017-NS | -8.7772 | 1.23 | TDP | 369200 | 10.06 | 5.5673 | -1.9295 | 0.011763 | 0.86 | 0.84 | 0.0008832 | 0.0091377 | 0.011556 | 0.0151 | 0.013328 | 31.8618 |  | bounding conditions dissimilar. Gap on falling limb including peak. Estimate was higher than lower bounding value. Used estimate.

## Sheet1
Site | TP Concentration AVG | TDP Concentration AVG
JBT19 | 72.254 | 24.75
JBT18 | 130.78 | 52.9
JBT14 | 313.6842 | 148.0553
JBT11 | 71.4611 | 42.6306
JBT06 | 279.328 | 184.5
JBT05 | 177.2611 | 118.5
JBT02 | 374.8 | 116.1
JBT01 | 204 | 42.9